## Master-Time Check (2)
Supplier Code | Supplier Name | Product | Assy.Part No. | Child Part No. | Part Name | Mold No. | Stage | Chars. | Inspection Item | Specification/ Judgement Criteria | LSL | Target | USL | UOM | Freq. | Sample Qty | Measuring Instrument | Use Flag
IN002183 | STARION | REF | AGR33196501 | AGR33196501 | Pipe Assembly,Hot Line |  | Assy Line. | Continuous | Cutting Length | 6750 ±5 | 6745 | 6750 | 6755 | mm | 2 | 1 | Measuring Tape | Y
IN002183 | STARION | REF | AGR33196501 | AGR33196501 | Pipe Assembly,Hot Line |  | Assy Line. | Continuous | Pipe Outer Dia: | 4.0 ± 0.08 | 3.92 | 4 | 4.08 | mm | 2 | 1 | Vernier Caliper | Y
IN002183 | STARION | REF | AGR33196501 | AGR33196501 | Pipe Assembly,Hot Line |  | Assy Line. | Continuous | Thickness | 0.5 ±0.08 mm | 0.42 | 0.5 | 0.58 | mm | 2 | 1 | Micrometer | Y
IN002183 | STARION | REF | AGR33196501 | AGR33196501 | Pipe Assembly,Hot Line |  | Assy Line. | Continuous | Top Bending Length | 648.5 - 0 / +2 | 648.5 | 648.5 | 650.5 | mm | 2 | 1 | Measuring Tape | Y
IN002183 | STARION | REF | AGR33196501 | AGR33196501 | Pipe Assembly,Hot Line |  | Assy Line. | Continuous | Middle Bending Length | 625 + 3 / -1 | 624 | 625 | 628 | mm | 2 | 1 | Measuring Tape | Y
IN002183 | STARION | REF | AGR33196501 | AGR33196501 | Pipe Assembly,Hot Line |  | Assy Line. | Continuous | End Length | 95±5 | 90 | 95 | 100 | mm | 2 | 1 | Measuring Tape | Y
IN002183 | STARION | REF | AGR33196501 | AGR33196501 | Pipe Assembly,Hot Line |  | Assy Line. | Continuous | End Length | 210±5 | 205 | 210 | 215 | mm | 2 | 1 | Measuring Tape | Y
IN002183 | STARION | REF | AGR33196501 | AGR33196501 | Pipe Assembly,Hot Line |  | Assy Line. | Discrete | Internal corrosion after cutting pipe check inside has corrosion or not | Inside corrosion not accepted / Visual |  |  |  |  | 2 | 1 | Visual | Y
IN002183 | STARION | REF | AGR33197001 | AGR33197001 | Pipe Assembly,Hot Line |  | Assy Line. | Continuous | Cutting Length | 6915 ±5 | 6910 | 6915 | 6920 | mm | 2 | 1 | Measuring Tape | Y
IN002183 | STARION | REF | AGR33197001 | AGR33197001 | Pipe Assembly,Hot Line |  | Assy Line. | Continuous | Pipe Outer Dia: | 4.0 ±0.08 | 3.92 | 4 | 4.08 | mm | 2 | 1 | Vernier Caliper | Y
IN002183 | STARION | REF | AGR33197001 | AGR33197001 | Pipe Assembly,Hot Line |  | Assy Line. | Continuous | Thickness | 0.5 ±0.08 mm | 0.42 | 0.5 | 0.58 | mm | 2 | 1 | Micrometer | Y
IN002183 | STARION | REF | AGR33197001 | AGR33197001 | Pipe Assembly,Hot Line |  | Assy Line. | Continuous | Top Bending Length | 723.5 +2 / -1 | 722.5 | 723.5 | 725.5 | mm | 2 | 1 | Measuring Tape | Y
IN002183 | STARION | REF | AGR33197001 | AGR33197001 | Pipe Assembly,Hot Line |  | Assy Line. | Continuous | Middle Bending Length | 701.5 +0 / - 3 | 698.5 | 701.5 | 701.5 | mm | 2 | 1 | Measuring Tape | Y
IN002183 | STARION | REF | AGR33197001 | AGR33197001 | Pipe Assembly,Hot Line |  | Assy Line. | Continuous | End Length | 180±5 | 175 | 180 | 185 | mm | 2 | 1 | Measuring Tape | Y
IN002183 | STARION | REF | AGR33197001 | AGR33197001 | Pipe Assembly,Hot Line |  | Assy Line. | Continuous | End Length | 85±5 | 80 | 85 | 90 | mm | 2 | 1 | Measuring Tape | Y
IN002183 | STARION | REF | AGR33197001 | AGR33197001 | Pipe Assembly,Hot Line |  | Assy Line. | Discrete | Internal corrosion after cutting pipe check inside has corrosion or not | Inside corrosion not accepted / Visual |  |  |  |  | 2 | 1 | Visual | Y
IN002183 | STARION | REF | AGR74354801 | AGR74354801 | Pipe Assembly,Hot Line |  | Assy Line. | Continuous | Cutting Length | 6016 ±5 | 6011 | 6016 | 6021 | mm | 2 | 1 | Measuring Tape | Y
IN002183 | STARION | REF | AGR74354801 | AGR74354801 | Pipe Assembly,Hot Line |  | Assy Line. | Continuous | Pipe Outer Dia: | 4.0 +0.05 / -0.076 | 3.924 | 4 | 4.05 | mm | 2 | 1 | Vernier Caliper | Y
IN002183 | STARION | REF | AGR74354801 | AGR74354801 | Pipe Assembly,Hot Line |  | Assy Line. | Continuous | Thickness | 0.50 +0.05 / -0.076 | 0.424 | 0.5 | 0.55 | mm | 2 | 1 | Micrometer | Y
IN002183 | STARION | REF | AGR74354801 | AGR74354801 | Pipe Assembly,Hot Line |  | Assy Line. | Continuous | Top Bending Length C | 510 + / - 2 | 508 | 510 | 512 | mm | 2 | 1 | Measuring Tape | Y
IN002183 | STARION | REF | AGR74354801 | AGR74354801 | Pipe Assembly,Hot Line |  | Assy Line. | Continuous | End Length | 150±5 | 145 | 150 | 155 | mm | 2 | 1 | Measuring Tape | Y
IN002183 | STARION | REF | AGR74354801 | AGR74354801 | Pipe Assembly,Hot Line |  | Assy Line. | Continuous | End Length | 200±5 | 195 | 200 | 205 | mm | 2 | 1 | Measuring Tape | Y
IN002183 | STARION | REF | AGR74354801 | AGR74354801 | Pipe Assembly,Hot Line |  | Assy Line. | Discrete | Internal corrosion after cutting pipe check inside has corrosion or not | Inside corrosion not accepted / Visual |  |  |  |  | 2 | 1 | Visual | Y
IN002183 | STARION | REF | AGR73674709 | AGR73674709 | Pipe Assembly,Hot Line |  | Assy Line. | Continuous | Cutting Length | 4770 ±10 | 4760 | 4770 | 4780 | mm | 2 | 1 | Measuring Tape | Y
IN002183 | STARION | REF | AGR73674709 | AGR73674709 | Pipe Assembly,Hot Line |  | Assy Line. | Continuous | Pipe Outer Dia: | 4.0 + / - 0.08 | 3.92 | 4 | 4.08 | mm | 2 | 1 | Vernier Caliper | Y
IN002183 | STARION | REF | AGR73674709 | AGR73674709 | Pipe Assembly,Hot Line |  | Assy Line. | Continuous | Thickness | 0.5 + / - 0.08 | 0.42 | 0.5 | 0.58 | mm | 2 | 1 | Micrometer | Y
IN002183 | STARION | REF | AGR73674709 | AGR73674709 | Pipe Assembly,Hot Line |  | Assy Line. | Continuous | Middal Bending Length C | 561.5 + / -1 | 560.5 | 561.5 | 562.5 | mm | 2 | 1 | Measuring Tape | Y
IN002183 | STARION | REF | AGR73674709 | AGR73674709 | Pipe Assembly,Hot Line |  | Assy Line. | Continuous | Height | 1425 +/- 1 | 1424 | 1425 | 1426 | mm | 2 | 1 | Measuring Tape | Y
IN002183 | STARION | REF | AGR73674709 | AGR73674709 | Pipe Assembly,Hot Line |  | Assy Line. | Continuous | End Length | 100+/- 5 | 95 | 100 | 105 | mm | 2 | 1 | Measuring Tape | Y
IN002183 | STARION | REF | AGR73674709 | AGR73674709 | Pipe Assembly,Hot Line |  | Assy Line. | Continuous | End Length | 90+/-5 | 85 | 90 | 95 | mm | 2 | 1 | Measuring Tape | Y
IN002183 | STARION | REF | AGR73674709 | AGR73674709 | Pipe Assembly,Hot Line |  | Assy Line. | Discrete | Internal corrosion after cutting pipe check inside has corrosion or not | Inside corrosion not accepted / Visual |  |  |  |  | 2 | 1 | Visual | Y
IN002183 | STARION | REF | AGR73674708 | AGR73674708 | Pipe Assembly,Hot Line |  | Assy Line. | Continuous | Cutting Length | 4450 ±10 | 4440 | 4450 | 4460 | mm | 2 | 1 | Measuring Tape | Y
IN002183 | STARION | REF | AGR73674708 | AGR73674708 | Pipe Assembly,Hot Line |  | Assy Line. | Continuous | Pipe Outer Dia: | 4.0 + / - 0.08 | 3.92 | 4 | 4.08 | mm | 2 | 1 | Vernier Caliper | Y
IN002183 | STARION | REF | AGR73674708 | AGR73674708 | Pipe Assembly,Hot Line |  | Assy Line. | Continuous | Thickness | 0.5 + / - 0.08 | 0.42 | 0.5 | 0.58 | mm | 2 | 1 | Micrometer | Y
IN002183 | STARION | REF | AGR73674708 | AGR73674708 | Pipe Assembly,Hot Line |  | Assy Line. | Continuous | Middal Bending Length C | 561.5 +/- 1 | 560.5 | 560.5 | 562.5 | mm | 2 | 1 | Measuring Tape | Y
IN002183 | STARION | REF | AGR73674708 | AGR73674708 | Pipe Assembly,Hot Line |  | Assy Line. | Continuous | Height | 1250 +/- 1 | 1249 | 1250 | 1251 | mm | 2 | 1 | Measuring Tape | Y
IN002183 | STARION | REF | AGR73674708 | AGR73674708 | Pipe Assembly,Hot Line |  | Assy Line. | Continuous | End Length | 100+/- 5 | 95 | 100 | 105 | mm | 2 | 1 | Measuring Tape | Y
IN002183 | STARION | REF | AGR73674708 | AGR73674708 | Pipe Assembly,Hot Line |  | Assy Line. | Continuous | End Length | 90+/-5 | 85 | 90 | 95 | mm | 2 | 1 | Measuring Tape | Y
IN002183 | STARION | REF | AGR73674708 | AGR73674708 | Pipe Assembly,Hot Line |  | Assy Line. | Discrete | Internal corrosion after cutting pipe check inside has corrosion or not | Inside corrosion not accepted / Visual |  |  |  |  | 2 | 1 | Visual | Y
IN002183 | STARION | REF | AGR73674707 | AGR73674707 | Pipe Assembly,Hot Line |  | Assy Line. | Continuous | Cutting Length | 4170 ±10 | 4160 | 4170 | 4180 | mm | 2 | 1 | Measuring Tape | Y
IN002183 | STARION | REF | AGR73674707 | AGR73674707 | Pipe Assembly,Hot Line |  | Assy Line. | Continuous | Pipe Outer Dia: | 4.0 + / - 0.08 | 3.92 | 4 | 4.08 | mm | 2 | 1 | Vernier Caliper | Y
IN002183 | STARION | REF | AGR73674707 | AGR73674707 | Pipe Assembly,Hot Line |  | Assy Line. | Continuous | Thickness | 0.5 + / - 0.08 | 0.42 | 0.5 | 0.58 | mm | 2 | 1 | Micrometer | Y
IN002183 | STARION | REF | AGR73674707 | AGR73674707 | Pipe Assembly,Hot Line |  | Assy Line. | Continuous | Middal Bending Length C | 561.5 +/- 1 | 560.5 | 560.5 | 562.5 | mm | 2 | 1 | Measuring Tape | Y
IN002183 | STARION | REF | AGR73674707 | AGR73674707 | Pipe Assembly,Hot Line |  | Assy Line. | Continuous | Height | 1105 +/-1 | 1104 | 1105 | 1106 | mm | 2 | 1 | Measuring Tape | Y
IN002183 | STARION | REF | AGR73674707 | AGR73674707 | Pipe Assembly,Hot Line |  | Assy Line. | Continuous | End Length | 120+/- 5 | 115 | 120 | 125 | mm | 2 | 1 | Measuring Tape | Y
IN002183 | STARION | REF | AGR73674707 | AGR73674707 | Pipe Assembly,Hot Line |  | Assy Line. | Continuous | End Length | 90+/-5 | 85 | 90 | 95 | mm | 2 | 1 | Measuring Tape | Y
IN002183 | STARION | REF | AGR73674707 | AGR73674707 | Pipe Assembly,Hot Line |  | Assy Line. | Discrete | Internal corrosion after cutting pipe check inside has corrosion or not | Inside corrosion not accepted / Visual |  |  |  |  | 2 | 1 | Visual | Y
IN002183 | STARION | REF | AJP73395003 | AJP73395003 | Tray Assembly,Drip |  | Assy Line. | Continuous | Pressure Leak test | 4~6 | 4 | 5 | 6 | Kgf /cm² | 2 | 1 | Pressure Gauge | Y
IN002183 | STARION | REF | AJP73395003 | AJP73395003 | Tray Assembly,Drip |  | Assy Line. | Continuous | Testing Time Buzzer | 10 | 10 | 10 | 10 | sec | 2 | 1 | Timer | Y
IN002183 | STARION | REF | AJP73395003 | AJP73395003 | Tray Assembly,Drip |  | Assy Line. | Discrete | Water Tank Cleaning | 2 times a day |  |  |  |  | 6 | 1 | Visual | Y
IN002183 | STARION | REF | AJP73395003 | AJP73395003 | Tray Assembly,Drip |  | Assy Line. | Continuous | O2 gas Pressure | 4~6 | 6 | 5 | 6 | Kgf /cm² | 2 | 1 | Pressure Gauge | Y
IN002183 | STARION | REF | AJP73395003 | AJP73395003 | Tray Assembly,Drip |  | Assy Line. | Continuous | Pipe Out side Diameter | 4.76 + / - 0.08 | 4.68 | 4.76 | 4.84 | mm | 2 | 1 | Vernier Caliper | Y
IN002183 | STARION | REF | AJP73395003 | AJP73395003 | Tray Assembly,Drip |  | Assy Line. | Continuous | Internal Diameter | 4.2 + 0.1 / - 0 | 4.2 | 4.2 | 4.3 | mm | 2 | 1 | Pin Gauge | Y
IN002183 | STARION | REF | AJP73395003 | AJP73395003 | Tray Assembly,Drip |  | Assy Line. | Continuous | Pipe Thickness | 0.7 + / - 0.06 | 0.64 | 0.7 | 0.76 | mm | 2 | 1 | Micrometer | Y
IN002183 | STARION | REF | AJP73395003 | AJP73395003 | Tray Assembly,Drip |  | Assy Line. | Continuous | Swaging length | 14+/- 1 | 13 | 14 | 15 | mm | 2 | 1 | Pin Gauge | Y
IN002183 | STARION | REF | AJP73395005 | AJP73395005 | Tray Assembly,Drip |  | Assy Line. | Continuous | Pressure Leak test | 4~6 | 4 | 5 | 6 | Kgf /cm² | 2 | 1 | Pressure Gauge | Y
IN002183 | STARION | REF | AJP73395005 | AJP73395005 | Tray Assembly,Drip |  | Assy Line. | Continuous | Testing Time Buzzer | 10 | 10 | 10 | 10 | sec | 2 | 1 | Timer | Y
IN002183 | STARION | REF | AJP73395005 | AJP73395005 | Tray Assembly,Drip |  | Assy Line. | Discrete | Water Tank Cleaning | 2 times a day |  |  |  |  | 6 | 1 | Visual | Y
IN002183 | STARION | REF | AJP73395005 | AJP73395005 | Tray Assembly,Drip |  | Assy Line. | Continuous | O2 gas Pressure | 4~6 | 6 | 5 | 6 | Kgf /cm² | 2 | 1 | Pressure Gauge | Y
IN002183 | STARION | REF | AJP73395005 | AJP73395005 | Tray Assembly,Drip |  | Assy Line. | Continuous | Pipe Out side Diameter | 4.76 + / - 0.051 | 4.709 | 4.76 | 4.811 | mm | 2 | 1 | Vernier Caliper | Y
IN002183 | STARION | REF | AJP73395005 | AJP73395005 | Tray Assembly,Drip |  | Assy Line. | Continuous | Internal Diameter | 4.2 + 0.1 / - 0 | 4.2 | 4.2 | 4.3 | mm | 2 | 1 | Pin Gauge | Y
IN002183 | STARION | REF | AJP73395005 | AJP73395005 | Tray Assembly,Drip |  | Assy Line. | Continuous | Pipe Thickness | 0.7 + / - 0.064 | 0.636 | 0.7 | 0.764 | mm | 2 | 1 | Micrometer | Y
IN002183 | STARION | REF | AJP73395005 | AJP73395005 | Tray Assembly,Drip |  | Assy Line. | Continuous | Swaging length | 14 + / - 2 | 12 | 14 | 16 | mm | 2 | 1 | Pin Gauge | Y
IN002183 | STARION | REF | AJP73655106 | AJP73655106 | Tray Assembly,Drip |  | Assy Line. | Continuous | Pressure Leak test | 4~6 | 4 | 5 | 6 | Kgf /cm² | 2 | 1 | Pressure Gauge | Y
IN002183 | STARION | REF | AJP73655106 | AJP73655106 | Tray Assembly,Drip |  | Assy Line. | Continuous | Testing Time Buzzer | 10 | 10 | 10 | 10 | sec | 2 | 1 | Timer | Y
IN002183 | STARION | REF | AJP73655106 | AJP73655106 | Tray Assembly,Drip |  | Assy Line. | Discrete | Water Tank Cleaning | 2 times a day |  |  |  |  | 6 | 1 | Visual | Y
IN002183 | STARION | REF | AJP73655106 | AJP73655106 | Tray Assembly,Drip |  | Assy Line. | Continuous | O2 gas Pressure | 4~6 | 6 | 5 | 6 | Kgf /cm² | 2 | 1 | Pressure Gauge | Y
IN002183 | STARION | REF | AJP73655106 | AJP73655106 | Tray Assembly,Drip |  | Assy Line. | Continuous | Pipe Out side Diameter | 4.76 + / - 0.08 | 4.68 | 4.76 | 4.84 | mm | 2 | 1 | Vernier Caliper | Y
IN002183 | STARION | REF | AJP73655106 | AJP73655106 | Tray Assembly,Drip |  | Assy Line. | Continuous | Internal Diameter | 4.2 + / - 0.1 | 4.1 | 4.2 | 4.3 | mm | 2 | 1 | Pin Gauge | Y
IN002183 | STARION | REF | AJP73655106 | AJP73655106 | Tray Assembly,Drip |  | Assy Line. | Continuous | Pipe Thickness | 0.6 + / - 0.06 | 0.54 | 0.6 | 0.66 | mm | 2 | 1 | Micrometer | Y
IN002183 | STARION | REF | AJP73655106 | AJP73655106 | Tray Assembly,Drip |  | Assy Line. | Continuous | Swaging length | 15 + /- 1 | 14 | 15 | 16 | mm | 2 | 1 | Pin Gauge | Y
IN002183 | STARION | REF | AJP73655109 | AJP73655109 | Tray Assembly,Drip |  | Assy Line. | Continuous | Pressure Leak test | 4~6 | 4 | 5 | 6 | Kgf /cm² | 2 | 1 | Pressure Gauge | Y
IN002183 | STARION | REF | AJP73655109 | AJP73655109 | Tray Assembly,Drip |  | Assy Line. | Continuous | Testing Time Buzzer | 10 | 10 | 10 | 10 | sec | 2 | 1 | Timer | Y
IN002183 | STARION | REF | AJP73655109 | AJP73655109 | Tray Assembly,Drip |  | Assy Line. | Discrete | Water Tank Cleaning | 2 times a day |  |  |  |  | 6 | 1 | Visual | Y
IN002183 | STARION | REF | AJP73655109 | AJP73655109 | Tray Assembly,Drip |  | Assy Line. | Continuous | O2 gas Pressure | 4~6 | 6 | 5 | 6 | Kgf /cm² | 2 | 1 | Pressure Gauge | Y
IN002183 | STARION | REF | AJP73655109 | AJP73655109 | Tray Assembly,Drip |  | Assy Line. | Continuous | Pipe Out side Diameter | 4.76 + / - 0.08 | 4.68 | 4.76 | 4.84 | mm | 2 | 1 | Vernier Caliper | Y
IN002183 | STARION | REF | AJP73655109 | AJP73655109 | Tray Assembly,Drip |  | Assy Line. | Continuous | Internal Diameter | 4.2 + / - 0.1 | 4.1 | 4.2 | 4.3 | mm | 2 | 1 | Pin Gauge | Y
IN002183 | STARION | REF | AJP73655109 | AJP73655109 | Tray Assembly,Drip |  | Assy Line. | Continuous | Pipe Thickness | 0.6 + / - 0.06 | 0.54 | 0.6 | 0.66 | mm | 2 | 1 | Micrometer | Y
IN002183 | STARION | REF | AJP73655109 | AJP73655109 | Tray Assembly,Drip |  | Assy Line. | Continuous | Swaging length | 15 + /- 1 | 14 | 15 | 16 | mm | 2 | 1 | Pin Gauge | Y
IN002183 | STARION | REF | AJP73655105 | AJP73655105 | Tray Assembly,Drip |  | Assy Line. | Continuous | Pressure Leak test | 4~6 | 4 | 5 | 6 | Kgf /cm² | 2 | 1 | Pressure Gauge | Y
IN002183 | STARION | REF | AJP73655105 | AJP73655105 | Tray Assembly,Drip |  | Assy Line. | Continuous | Testing Time Buzzer | 10 | 10 | 10 | 10 | sec | 2 | 1 | Timer | Y
IN002183 | STARION | REF | AJP73655105 | AJP73655105 | Tray Assembly,Drip |  | Assy Line. | Discrete | Water Tank Cleaning | 2 times a day |  |  |  |  | 6 | 1 | Visual | Y
IN002183 | STARION | REF | AJP73655105 | AJP73655105 | Tray Assembly,Drip |  | Assy Line. | Continuous | O2 gas Pressure | 4~6 | 6 | 5 | 6 | Kgf /cm² | 2 | 1 | Pressure Gauge | Y
IN002183 | STARION | REF | AJP73655105 | AJP73655105 | Tray Assembly,Drip |  | Assy Line. | Continuous | Pipe Out side Diameter | 4.76 + / - 0.08 | 4.68 | 4.76 | 4.84 | mm | 2 | 1 | Vernier Caliper | Y
IN002183 | STARION | REF | AJP73655105 | AJP73655105 | Tray Assembly,Drip |  | Assy Line. | Continuous | Internal Diameter | 4.2 + / - 0.1 | 4.1 | 4.2 | 4.3 | mm | 2 | 1 | Pin Gauge | Y
IN002183 | STARION | REF | AJP73655105 | AJP73655105 | Tray Assembly,Drip |  | Assy Line. | Continuous | Pipe Thickness | 0.6 + / - 0.06 | 0.54 | 0.6 | 0.66 | mm | 2 | 1 | Micrometer | Y
IN002183 | STARION | REF | AJP73655105 | AJP73655105 | Tray Assembly,Drip |  | Assy Line. | Continuous | Swaging length | 15 + /- 1 | 14 | 15 | 16 | mm | 2 | 1 | Pin Gauge | Y
IN002183 | STARION | REF | AJP73395014 | AJP73395014 | Tray Assembly,Drip |  | Assy Line. | Discrete | Drain cap assy should not be sealed | Sealed cap don’t Use/ Visual |  |  |  |  | 2 | 1 | Visual | Y
IN002183 | STARION | REF | AJP73395014 | AJP73395014 | Tray Assembly,Drip |  | Assy Line. | Discrete | Contamination not allowed. | Inside Contamination not accepted/Visual |  |  |  |  | 2 | 1 | Visual | Y
IN002183 | STARION | REF | AJP73395014 | AJP73395014 | Tray Assembly,Drip |  | Assy Line. | Continuous | Pipe Out side Diameter | 4.76 +0.05 / - 0.076 | 4.684 | 4.76 | 4.81 | mm | 2 | 1 | Vernier Caliper | Y
IN002183 | STARION | REF | AJP73395014 | AJP73395014 | Tray Assembly,Drip |  | Assy Line. | Continuous | Process connecting Length | 2+/- 1 | 1 | 2 | 3 | mm | 2 | 1 | Vernier Caliper | Y
IN002183 | STARION | REF | AJP73395014 | AJP73395014 | Tray Assembly,Drip |  | Assy Line. | Continuous | Internal Diameter | 4.2 + 0.1 / - 0 | 4.2 | 4.2 | 4.3 | mm | 2 | 1 | Pin Gauge | Y
IN002183 | STARION | REF | AJP73395014 | AJP73395014 | Tray Assembly,Drip |  | Assy Line. | Continuous | Pipe Thickness | 0.6 + 0.05 / - 0.076 | 0.524 | 0.6 | 0.65 | mm | 2 | 1 | Micrometer | Y
IN002183 | STARION | REF | AJP73395014 | AJP73395014 | Tray Assembly,Drip |  | Assy Line. | Continuous | Swaging length | 15 + 2/- 0 | 15 | 15 | 17 | mm | 2 | 1 | Pin Gauge | Y
IN002183 | STARION | REF | AJP73395015 | AJP73395015 | Tray Assembly,Drip |  | Assy Line. | Continuous | Pressure Leak test | 4~6 | 4 | 5 | 6 | Kgf /cm² | 2 | 1 | Pressure Gauge | Y
IN002183 | STARION | REF | AJP73395015 | AJP73395015 | Tray Assembly,Drip |  | Assy Line. | Continuous | Testing Time Buzzer | 10 | 10 | 10 | 10 | sec | 2 | 1 | Timer | Y
IN002183 | STARION | REF | AJP73395015 | AJP73395015 | Tray Assembly,Drip |  | Assy Line. | Discrete | Water Tank Cleaning | 2 times a day |  |  |  |  | 6 | 1 | Visual | Y
IN002183 | STARION | REF | AJP73395015 | AJP73395015 | Tray Assembly,Drip |  | Assy Line. | Continuous | O2 gas Pressure | 4~6 | 6 | 5 | 6 | Kgf /cm² | 2 | 1 | Pressure Gauge | Y
IN002183 | STARION | REF | AJP73395015 | AJP73395015 | Tray Assembly,Drip |  | Assy Line. | Continuous | Pipe Out side Diameter | 4.76 + / - 0.08 | 4.68 | 4.76 | 4.84 | mm | 2 | 1 | Vernier Caliper | Y
IN002183 | STARION | REF | AJP73395015 | AJP73395015 | Tray Assembly,Drip |  | Assy Line. | Continuous | Internal Diameter | 4.2 + 0.1 / - 0 | 4.2 | 4.2 | 4.3 | mm | 2 | 1 | Pin Gauge | Y
IN002183 | STARION | REF | AJP73395015 | AJP73395015 | Tray Assembly,Drip |  | Assy Line. | Continuous | Pipe Thickness | 0.7 + / - 0.06 | 0.64 | 0.7 | 0.76 | mm | 2 | 1 | Micrometer | Y
IN002183 | STARION | REF | AJP73395015 | AJP73395015 | Tray Assembly,Drip |  | Assy Line. | Continuous | Swaging length | 14+/- 1 | 13 | 14 | 15 | mm | 2 | 1 | Pin Gauge | Y
IN002183 | STARION | REF | AJP73395016 | AJP73395016 | Tray Assembly,Drip |  | Assy Line. | Continuous | Pressure Leak test | 4~6 | 4 | 5 | 6 | Kgf /cm² | 2 | 1 | Pressure Gauge | Y
IN002183 | STARION | REF | AJP73395016 | AJP73395016 | Tray Assembly,Drip |  | Assy Line. | Continuous | Testing Time Buzzer | 10 | 10 | 10 | 10 | sec | 2 | 1 | Timer | Y
IN002183 | STARION | REF | AJP73395016 | AJP73395016 | Tray Assembly,Drip |  | Assy Line. | Discrete | Water Tank Cleaning | 2 times a day |  |  |  |  | 6 | 1 | Visual | Y
IN002183 | STARION | REF | AJP73395016 | AJP73395016 | Tray Assembly,Drip |  | Assy Line. | Continuous | O2 gas Pressure | 4~6 | 6 | 5 | 6 | Kgf /cm² | 2 | 1 | Pressure Gauge | Y
IN002183 | STARION | REF | AJP73395016 | AJP73395016 | Tray Assembly,Drip |  | Assy Line. | Continuous | Pipe Out side Diameter | 4.76 + / - 0.051 | 4.709 | 4.76 | 4.811 | mm | 2 | 1 | Vernier Caliper | Y
IN002183 | STARION | REF | AJP73395016 | AJP73395016 | Tray Assembly,Drip |  | Assy Line. | Continuous | Internal Diameter | 4.2 + 0.1 / - 0 | 4.2 | 4.2 | 4.3 | mm | 2 | 1 | Pin Gauge | Y
IN002183 | STARION | REF | AJP73395016 | AJP73395016 | Tray Assembly,Drip |  | Assy Line. | Continuous | Pipe Thickness | 0.7 + / - 0.064 | 0.636 | 0.7 | 0.764 | mm | 2 | 1 | Micrometer | Y
IN002183 | STARION | REF | AJP73395016 | AJP73395016 | Tray Assembly,Drip |  | Assy Line. | Continuous | Swaging length | 14 + / - 2 | 12 | 14 | 16 | mm | 2 | 1 | Pin Gauge | Y
IN002183 | STARION | REF | AJP73395012 | AJP73395012 | Tray Assembly,Drip |  | Assy Line. | Discrete | Drain cap assy should not be sealed | Sealed cap don’t Use/Visual |  |  |  |  | 2 | 1 | Visual | Y
IN002183 | STARION | REF | AJP73395012 | AJP73395012 | Tray Assembly,Drip |  | Assy Line. | Discrete | Contamination not allowed. | Inside Contamination not accepted |  |  |  |  | 2 | 1 | Visual | Y
IN002183 | STARION | REF | AJP73395012 | AJP73395012 | Tray Assembly,Drip |  | Assy Line. | Continuous | Pipe Out side Diameter | 4.76 +0.05 / - 0.076 | 4.684 | 4.76 | 4.81 | mm | 2 | 1 | Vernier Caliper | Y
IN002183 | STARION | REF | AJP73395012 | AJP73395012 | Tray Assembly,Drip |  | Assy Line. | Continuous | Process connecting Length | 2+1 /- 0 | 2 | 2 | 3 | mm | 2 | 1 | Vernier Caliper | Y
IN002183 | STARION | REF | AJP73395012 | AJP73395012 | Tray Assembly,Drip |  | Assy Line. | Continuous | Internal Diameter | 4.2 + 0.1 / - 0 | 4.2 | 4.2 | 4.3 | mm | 2 | 1 | Pin Gauge | Y
IN002183 | STARION | REF | AJP73395012 | AJP73395012 | Tray Assembly,Drip |  | Assy Line. | Continuous | Pipe Thickness | 0.6 + 0.05 / - 0.076 | 0.524 | 0.6 | 0.65 | mm | 2 | 1 | Micrometer | Y
IN002183 | STARION | REF | AJP73395012 | AJP73395012 | Tray Assembly,Drip |  | Assy Line. | Continuous | Swaging length | 15 + 2/- 0 | 15 | 15 | 17 | mm | 2 | 1 | Pin Gauge | Y
IN002183 | STARION | REF | ADL53981503 | ADL53981503 | Evaporator Assembly |  | Assy Line. | Discrete | Damage | No Damage /Visual |  |  |  |  | 2 | 1 | Visual | Y
IN002183 | STARION | REF | ADL53981503 | ADL53981503 | Evaporator Assembly |  | Assy Line. | Discrete | Pinch | No Pinch / Visual |  |  |  |  | 2 | 1 | Visual | Y
IN002183 | STARION | REF | ADL53981503 | ADL53981503 | Evaporator Assembly |  | Assy Line. | Discrete | wire Damage | No wire Damage/ Visual |  |  |  |  | 2 | 1 | Visual | Y
IN002183 | STARION | REF | ADL53981503 | ADL53981503 | Evaporator Assembly |  | Assy Line. | Continuous | Pipe Inside Dia (Capillary End) | 2 + 0.1 / - 0.05 | 1.95 | 2 | 2.1 | mm | 2 | 1 | Pin Gauge | Y
IN002183 | STARION | REF | ADL53981503 | ADL53981503 | Evaporator Assembly |  | Assy Line. | Continuous | Pipe Inside Dia(Suction End) | 6.60 + / -0.05 | 6.55 | 6.6 | 6.65 | mm | 2 | 1 | Pin Gauge | Y
IN002183 | STARION | REF | ADL53981503 | ADL53981503 | Evaporator Assembly |  | Assy Line. | Continuous | Heater L cord Resistance | 342 + / - 7% | 318.06 | 342 | 365.94 | Ohms | 2 | 1 | Multimeter | Y
IN002183 | STARION | REF | ADL53981505 | ADL53981505 | Evaporator Assembly |  | Assy Line. | Discrete | Damage | No Damage /Visual |  |  |  |  | 2 | 1 | Visual | Y
IN002183 | STARION | REF | ADL53981505 | ADL53981505 | Evaporator Assembly |  | Assy Line. | Discrete | Pinch | No Pinch / Visual |  |  |  |  | 2 | 1 | Visual | Y
IN002183 | STARION | REF | ADL53981505 | ADL53981505 | Evaporator Assembly |  | Assy Line. | Discrete | wire Damage | No wire Damage/ Visual |  |  |  |  | 2 | 1 | Visual | Y
IN002183 | STARION | REF | ADL53981505 | ADL53981505 | Evaporator Assembly |  | Assy Line. | Continuous | Pipe Inside Dia (Capillary End) | 4.35 + 0.1 / - 0 | 4.35 | 4.35 | 4.45 | mm | 2 | 1 | Pin Gauge | Y
IN002183 | STARION | REF | ADL53981505 | ADL53981505 | Evaporator Assembly |  | Assy Line. | Continuous | Pipe Inside Dia(Suction End) | 6.60 + / -0.05 | 6.55 | 6.6 | 6.65 | mm | 2 | 1 | Pin Gauge | Y
IN002183 | STARION | REF | ADL53981505 | ADL53981505 | Evaporator Assembly |  | Assy Line. | Continuous | Heater L cord Resistance | 342 + / - 7% | 318.06 | 342 | 365.94 | Ohms | 2 | 1 | Multimeter | Y
IN002183 | STARION | REF | ADL53984004 | ADL53984004 | Evaporator Assembly |  | Assy Line. | Discrete | Damage | No Damage/Visual |  |  |  |  | 2 | 1 | Visual | Y
IN002183 | STARION | REF | ADL53984004 | ADL53984004 | Evaporator Assembly |  | Assy Line. | Discrete | Pinch | No Pinch/Visual |  |  |  |  | 2 | 1 | Visual | Y
IN002183 | STARION | REF | ADL53984004 | ADL53984004 | Evaporator Assembly |  | Assy Line. | Discrete | wire Damage | No wire Damage/Visual |  |  |  |  | 2 | 1 | Visual | Y
IN002183 | STARION | REF | ADL53984004 | ADL53984004 | Evaporator Assembly |  | Assy Line. | Continuous | Pipe Inside Dia (Capillary End) | 2 + 0.1 / - 0.05 | 1.95 | 2 | 2.1 | mm | 2 | 1 | Pin Gauge | Y
IN002183 | STARION | REF | ADL53984004 | ADL53984004 | Evaporator Assembly |  | Assy Line. | Continuous | Pipe Inside Dia(Suction End) | 6.60 + / -0.05 | 6.55 | 6.6 | 6.65 | mm | 2 | 1 | Pin Gauge | Y
IN002183 | STARION | REF | ADL53984004 | ADL53984004 | Evaporator Assembly |  | Assy Line. | Continuous | Heater L cord Resistance | 376 + / - 7% | 349.68 | 376 | 402.32 | Ohms | 2 | 1 | Multimeter | Y
IN002183 | STARION | REF | ADL53984006 | ADL53984006 | Evaporator Assembly |  | Assy Line. | Discrete | Damage | No Damage/Visual |  |  |  |  | 2 | 1 | Visual | Y
IN002183 | STARION | REF | ADL53984006 | ADL53984006 | Evaporator Assembly |  | Assy Line. | Discrete | Pinch | No Pinch/Visual |  |  |  |  | 2 | 1 | Visual | Y
IN002183 | STARION | REF | ADL53984006 | ADL53984006 | Evaporator Assembly |  | Assy Line. | Discrete | wire Damage | No wire Damage/Visual |  |  |  |  | 2 | 1 | Visual | Y
IN002183 | STARION | REF | ADL53984006 | ADL53984006 | Evaporator Assembly |  | Assy Line. | Continuous | Pipe Inside Dia (Capillary End) | 4.35 + 0.1 / - 0 | 4.35 | 4.35 | 4.45 | mm | 2 | 1 | Pin Gauge | Y
IN002183 | STARION | REF | ADL53984006 | ADL53984006 | Evaporator Assembly |  | Assy Line. | Continuous | Pipe Inside Dia(Suction End) | 6.60 + / -0.05 | 6.55 | 6.6 | 6.65 | mm | 2 | 1 | Pin Gauge | Y
IN002183 | STARION | REF | ADL53984006 | ADL53984006 | Evaporator Assembly |  | Assy Line. | Continuous | Heater L cord Resistance | 376 + / - 7% | 349.68 | 376 | 402.32 | Ohms | 2 | 1 | Multimeter | Y
IN002183 | STARION | REF | ADL73741132 | ADL73741132 | Evaporator Assembly |  | Assy Line. | Continuous | Eva Frame Locking Dimension | 7.8 + / - 0.1 | 7.7 | 7.8 | 7.9 | mm | 2 | 1 | Vernier Caliper | Y
IN002183 | STARION | REF | ADL73741132 | ADL73741132 | Evaporator Assembly |  | Assy Line. | Continuous | Screwing Torque Assy.of Cover display to Frame | 3 ~7 | 3 | 5 | 7 | Kgf /cm² | 2 | 1 | Torque meter | Y
IN002183 | STARION | REF | ADL73741132 | ADL73741132 | Evaporator Assembly |  | Assy Line. | Continuous | Screwing Torque Assy.of Thermostat | 13~18 | 13 | 15 | 18 | Kgf /cm² | 2 | 1 | Torque meter | Y
IN002183 | STARION | REF | ADL73741134 | ADL73741134 | Evaporator Assembly |  | Assy Line. | Continuous | Eva Frame Locking Dimension | 7.8 + / - 0.1 | 7.7 | 7.8 | 7.9 | mm | 2 | 1 | Vernier Caliper | Y
IN002183 | STARION | REF | MJM63044701 | MJM63044701 | Tank,Water |  | Assy Line. | Continuous | Water fill in Set.1 & 2 | 221To 234 | 221 | 227 | 234 | gm | 2 | 1 | Weighing Machine | Y
IN002183 | STARION | REF | MJM63044701 | MJM63044701 | Tank,Water |  | Assy Line. | Continuous | Final Weight | 456 To 494 | 456 | 475 | 498 | gm | 2 | 1 | Weighing Machine | Y
IN002183 | STARION | REF | MJM63044701 | MJM63044701 | Tank,Water |  | Assy Line. | Continuous | Dimension1 (Length) | 160 + / - 3 | 157 | 160 | 163 | mm | 2 | 1 | Vernier Caliper | Y
IN002183 | STARION | REF | MJM63044701 | MJM63044701 | Tank,Water |  | Assy Line. | Continuous | Dimension2 =(Width) | 150 + / - 3 | 147 | 150 | 153 | mm | 2 | 1 | Vernier Caliper | Y
IN002183 | STARION | REF | MJM63044701 | MJM63044701 | Tank,Water |  | Assy Line. | Continuous | Height | 20+/- 0.5 | 20.5 | 20 | 19.5 | mm | 2 | 1 | Height Gauge | Y
IN002183 | STARION | REF | MJM63044702 | MJM63044702 | Tank,Water |  | Assy Line. | Continuous | Water fill | 552 to 598 grm | 552 | 575 | 598 | gm | 2 | 1 | Weighing Machine | Y
IN002183 | STARION | REF | MJM63044702 | MJM63044702 | Tank,Water |  | Assy Line. | Continuous | Final Weight | 552 to 598 grm | 552 | 575 | 598 | gm | 2 | 1 | Weighing Machine | Y
IN002183 | STARION | REF | MJM63044702 | MJM63044702 | Tank,Water |  | Assy Line. | Continuous | Dimension1 (Length) | 220 + / - 3 | 217 | 220 | 223 | mm | 2 | 1 | Vernier Caliper | Y
IN002183 | STARION | REF | MJM63044702 | MJM63044702 | Tank,Water |  | Assy Line. | Continuous | Dimension2 =(Width) | 160 + / - 3 | 157 | 160 | 163 | mm | 2 | 1 | Vernier Caliper | Y
IN002183 | STARION | REF | ADJ74072105 | ADJ74072105 | Duct Assembly,Multi |  | Assy Line. | Discrete | Harness | No discontinuity allowed/ Continuity Tester |  |  |  |  | 2 | 1 | Continuity JIG | Y
IN002183 | STARION | REF | ADJ74072105 | ADJ74072105 | Duct Assembly,Multi |  | Assy Line. | Continuous | Width | 229.9 + / - 0.5 | 229.4 | 229.9 | 230.4 | mm | 2 | 1 | Vernier Caliper | Y
IN002183 | STARION | REF | ADJ74072105 | ADJ74072105 | Duct Assembly,Multi |  | Assy Line. | Continuous | Gloss | More than 75% | 75 |  |  | % | 2 | 1 | Gloss meter | Y
IN002183 | STARION | REF | ADJ74072106 | ADJ74072106 | Duct Assembly,Multi |  | Assy Line. | Discrete | Harness | No discontinuity allowed/ Continuity Tester |  |  |  |  | 2 | 1 | Continuity JIG | Y
IN002183 | STARION | REF | ADJ74072106 | ADJ74072106 | Duct Assembly,Multi |  | Assy Line. | Continuous | Width | 229.9 + / - 0.5 | 229.4 | 229.9 | 230.4 | mm | 2 | 1 | Vernier Caliper | Y
IN002183 | STARION | REF | ADJ74072106 | ADJ74072106 | Duct Assembly,Multi |  | Assy Line. | Continuous | Gloss | More than 70% | 70 |  |  | % | 2 | 1 | Gloss meter | Y
IN002183 | STARION | REF | ADJ73632457 | ADJ73632457 | Duct Assembly,Multi |  | Assy Line. | Discrete | No Molding Defects Allowed | Short mould/Visual |  |  |  |  | 2 | 1 | Visual | Y
IN002183 | STARION | REF | ADJ73632457 | ADJ73632457 | Duct Assembly,Multi |  | Assy Line. | Discrete | Color of Part | Super White/visual |  |  |  |  | 2 | 1 | Visual | Y
IN002183 | STARION | REF | ADJ73632457 | ADJ73632457 | Duct Assembly,Multi |  | Assy Line. | Continuous | Gloss | More than 75% | 75 |  |  | % | 2 | 1 | Gloss meter | Y
IN002183 | STARION | REF | ADJ73632457 | ADJ73632457 | Duct Assembly,Multi |  | Assy Line. | Continuous | Width | 270+/-1 | 269 | 270 | 271 | mm | 2 | 1 | Vernier Caliper | Y
IN002183 | STARION | REF | ADJ73632458 | ADJ73632458 | Duct Assembly,Multi |  | Assy Line. | Discrete | No Molding Defects Allowed | Short mould/Visual |  |  |  |  | 2 | 1 | Visual | Y
IN002183 | STARION | REF | ADJ73632458 | ADJ73632458 | Duct Assembly,Multi |  | Assy Line. | Discrete | Color of Part | Super White/Visual |  |  |  |  | 2 | 1 | Visual | Y
IN002183 | STARION | REF | ADJ73632458 | ADJ73632458 | Duct Assembly,Multi |  | Assy Line. | Continuous | Gloss | More than 75% | 75 |  |  | % | 2 | 1 | Gloss meter | Y
IN002183 | STARION | REF | ADJ73632458 | ADJ73632458 | Duct Assembly,Multi |  | Assy Line. | Continuous | Width | 270+/- 0.3 | 269.7 | 270 | 270.3 | mm | 2 | 1 | Vernier Caliper | Y
IN002183 | STARION | REF | ADJ73632459 | ADJ73632459 | Duct Assembly,Multi |  | Assy Line. | Discrete | No Molding Defects Allowed | Short mould/Visual |  |  |  |  | 2 | 1 | Visual | Y
IN002183 | STARION | REF | ADJ73632459 | ADJ73632459 | Duct Assembly,Multi |  | Assy Line. | Discrete | Color of Part | Super White/visual |  |  |  |  | 2 | 1 | Visual | Y
IN002183 | STARION | REF | ADJ73632459 | ADJ73632459 | Duct Assembly,Multi |  | Assy Line. | Continuous | Gloss | More than 75% | 75 |  |  | % | 2 | 1 | Gloss meter | Y
IN002183 | STARION | REF | ADJ73632459 | ADJ73632459 | Duct Assembly,Multi |  | Assy Line. | Continuous | Width | 270+/-1 | 269 | 270 | 271 | mm | 2 | 1 | Vernier Caliper | Y
IN002183 | STARION | REF | ADJ73632460 | ADJ73632460 | Duct Assembly,Multi |  | Assy Line. | Discrete | No Molding Defects Allowed | Short mould/Visual |  |  |  |  | 2 | 1 | Visual | Y
IN002183 | STARION | REF | ADJ73632460 | ADJ73632460 | Duct Assembly,Multi |  | Assy Line. | Discrete | Color of Part | Super White/visual |  |  |  |  | 2 | 1 | Visual | Y
IN002183 | STARION | REF | ADJ73632460 | ADJ73632460 | Duct Assembly,Multi |  | Assy Line. | Continuous | Gloss | More than 75% | 75 |  |  | % | 2 | 1 | Gloss meter | Y
IN002183 | STARION | REF | ADJ73632460 | ADJ73632460 | Duct Assembly,Multi |  | Assy Line. | Continuous | Width | 270+/- 1 | 270 | 270 | 271 | mm | 2 | 1 | Vernier Caliper | Y
IN002183 | STARION | REF | ADJ73632461 | ADJ73632461 | Duct Assembly,Multi |  | Assy Line. | Discrete | No Molding Defects Allowed | Short mould/Visual |  |  |  |  | 2 | 1 | Visual | Y
IN002183 | STARION | REF | ADJ73632461 | ADJ73632461 | Duct Assembly,Multi |  | Assy Line. | Discrete | Color of Part | Super White/visual |  |  |  |  | 2 | 1 | Visual | Y
IN002183 | STARION | REF | ADJ73632461 | ADJ73632461 | Duct Assembly,Multi |  | Assy Line. | Continuous | Gloss | More than 75% | 75 |  |  | % | 2 | 1 | Gloss meter | Y
IN002183 | STARION | REF | ADJ73632461 | ADJ73632461 | Duct Assembly,Multi |  | Assy Line. | Continuous | Width | 270+/-1 | 269 | 270 | 271 | mm | 2 | 1 | Vernier Caliper | Y
IN002183 | STARION | REF | ADJ73632463 | ADJ73632463 | Duct Assembly,Multi |  | Assy Line. | Discrete | No Molding Defects Allowed | Short mould/Visual |  |  |  |  | 2 | 1 | Visual | Y
IN002183 | STARION | REF | ADJ73632463 | ADJ73632463 | Duct Assembly,Multi |  | Assy Line. | Discrete | Color of Part | Super White/visual |  |  |  |  | 2 | 1 | Visual | Y
IN002183 | STARION | REF | ADJ73632463 | ADJ73632463 | Duct Assembly,Multi |  | Assy Line. | Continuous | Gloss | More than 75% | 75 |  |  | % | 2 | 1 | Gloss meter | Y
IN002183 | STARION | REF | ADJ73632463 | ADJ73632463 | Duct Assembly,Multi |  | Assy Line. | Continuous | Width | 270+/-1 | 269 | 270 | 271 | mm | 2 | 1 | Vernier Caliper | Y
IN002183 | STARION | REF | ADJ73632466 | ADJ73632466 | Duct Assembly,Multi |  | Assy Line. | Discrete | No Molding Defects Allowed | Short mould/Visual |  |  |  |  | 2 | 1 | Visual | Y
IN002183 | STARION | REF | ADJ73632466 | ADJ73632466 | Duct Assembly,Multi |  | Assy Line. | Discrete | Color of Part | Super White/visual |  |  |  |  | 2 | 1 | Visual | Y
IN002183 | STARION | REF | ADJ73632466 | ADJ73632466 | Duct Assembly,Multi |  | Assy Line. | Continuous | Gloss | More than 75% | 75 |  |  | % | 2 | 1 | Gloss meter | Y
IN002183 | STARION | REF | ADJ73632466 | ADJ73632466 | Duct Assembly,Multi |  | Assy Line. | Continuous | Width | 270+/- 0.3 | 269.7 | 270 | 270.3 | mm | 2 | 1 | Vernier Caliper | Y
IN002183 | STARION | REF | ADJ73632467 | ADJ73632467 | Duct Assembly,Multi |  | Assy Line. | Discrete | No Molding Defects Allowed | Short mould/Visual |  |  |  |  | 2 | 1 | Visual | Y
IN002183 | STARION | REF | ADJ73632467 | ADJ73632467 | Duct Assembly,Multi |  | Assy Line. | Discrete | Color of Part | Super White/visual |  |  |  |  | 2 | 1 | Visual | Y
IN002183 | STARION | REF | ADJ73632467 | ADJ73632467 | Duct Assembly,Multi |  | Assy Line. | Continuous | Gloss | More than 75% | 75 |  |  | % | 2 | 1 | Gloss meter | Y
IN002183 | STARION | REF | ADJ73632467 | ADJ73632467 | Duct Assembly,Multi |  | Assy Line. | Continuous | Width | 270+/-1 | 269 | 270 | 271 | mm | 2 | 1 | Vernier Caliper | Y
IN002183 | STARION | REF | ADJ73632482 | ADJ73632482 | Duct Assembly,Multi |  | Assy Line. | Discrete | No Molding Defects Allowed | Short mould/Visual |  |  |  |  | 2 | 1 | Visual | Y
IN002183 | STARION | REF | ADJ73632482 | ADJ73632482 | Duct Assembly,Multi |  | Assy Line. | Discrete | Color of Part | Super White/visual |  |  |  |  | 2 | 1 | Visual | Y
IN002183 | STARION | REF | ADJ73632482 | ADJ73632482 | Duct Assembly,Multi |  | Assy Line. | Continuous | Gloss | More than 75% | 75 |  |  | % | 2 | 1 | Gloss meter | Y
IN002183 | STARION | REF | ADJ73632482 | ADJ73632482 | Duct Assembly,Multi |  | Assy Line. | Continuous | Width | 270+/-1 | 269 | 270 | 271 | mm | 2 | 1 | Vernier Caliper | Y
IN002183 | STARION | REF | ADJ73632468 | ADJ73632468 | Duct Assembly,Multi |  | Assy Line. | Discrete | No Molding Defects Allowed | Short mould/Visual |  |  |  |  | 2 | 1 | Visual | Y
IN002183 | STARION | REF | ADJ73632468 | ADJ73632468 | Duct Assembly,Multi |  | Assy Line. | Discrete | Color of Part | Super White/visual |  |  |  |  | 2 | 1 | Visual | Y
IN002183 | STARION | REF | ADJ73632468 | ADJ73632468 | Duct Assembly,Multi |  | Assy Line. | Continuous | Gloss | More than 75% | 75 |  |  | % | 2 | 1 | Gloss meter | Y
IN002183 | STARION | REF | ADJ73632468 | ADJ73632468 | Duct Assembly,Multi |  | Assy Line. | Continuous | Width | 270+/- 1 | 269 | 270 | 271 | mm | 2 | 1 | Vernier Caliper | Y
IN002183 | STARION | REF | ADJ73632469 | ADJ73632469 | Duct Assembly,Multi |  | Assy Line. | Discrete | No Molding Defects Allowed | Short mould/Visual |  |  |  |  | 2 | 1 | Visual | Y
IN002183 | STARION | REF | ADJ73632469 | ADJ73632469 | Duct Assembly,Multi |  | Assy Line. | Discrete | Color of Part | Super White/visual |  |  |  |  | 2 | 1 | Visual | Y
IN002183 | STARION | REF | ADJ73632469 | ADJ73632469 | Duct Assembly,Multi |  | Assy Line. | Continuous | Gloss | More than 75% | 75 |  |  | % | 2 | 1 | Gloss meter | Y
IN002183 | STARION | REF | ADJ73632469 | ADJ73632469 | Duct Assembly,Multi |  | Assy Line. | Continuous | Width | 270+/- 1 | 269 | 270 | 271 | mm | 2 | 1 | Vernier Caliper | Y
IN002183 | STARION | REF | ADJ73632475 | ADJ73632475 | Duct Assembly,Multi |  | Assy Line. | Discrete | No Molding Defects Allowed | Short mould/Visual |  |  |  |  | 2 | 1 | Visual | Y
IN002183 | STARION | REF | ADJ73632475 | ADJ73632475 | Duct Assembly,Multi |  | Assy Line. | Discrete | Color of Part | Super White/visual |  |  |  |  | 2 | 1 | Visual | Y
IN002183 | STARION | REF | ADJ73632475 | ADJ73632475 | Duct Assembly,Multi |  | Assy Line. | Continuous | Gloss | More than 75% | 75 |  |  | % | 2 | 1 | Gloss meter | Y
IN002183 | STARION | REF | ADJ73632475 | ADJ73632475 | Duct Assembly,Multi |  | Assy Line. | Continuous | Width | 270+/- 1 | 269 | 270 | 271 | mm | 2 | 1 | Vernier Caliper | Y
IN002183 | STARION | REF | ADJ73632470 | ADJ73632470 | Duct Assembly,Multi |  | Assy Line. | Discrete | No Molding Defects Allowed | Short mould/Visual |  |  |  |  | 2 | 1 | Visual | Y
IN002183 | STARION | REF | ADJ73632470 | ADJ73632470 | Duct Assembly,Multi |  | Assy Line. | Discrete | Color of Part | Super White/visual |  |  |  |  | 2 | 1 | Visual | Y
IN002183 | STARION | REF | ADJ73632470 | ADJ73632470 | Duct Assembly,Multi |  | Assy Line. | Continuous | Gloss | More than 75% | 75 |  |  | % | 2 | 1 | Gloss meter | Y
IN002183 | STARION | REF | ADJ73632470 | ADJ73632470 | Duct Assembly,Multi |  | Assy Line. | Continuous | Width | 270+/-1 | 269 | 270 | 271 | mm | 2 | 1 | Vernier Caliper | Y
IN002183 | STARION | REF | ADJ73632471 | ADJ73632471 | Duct Assembly,Multi |  | Assy Line. | Discrete | No Molding Defects Allowed | Short mould/Visual |  |  |  |  | 2 | 1 | Visual | Y
IN002183 | STARION | REF | ADJ73632471 | ADJ73632471 | Duct Assembly,Multi |  | Assy Line. | Discrete | Color of Part | Super White/visual |  |  |  |  | 2 | 1 | Visual | Y
IN002183 | STARION | REF | ADJ73632471 | ADJ73632471 | Duct Assembly,Multi |  | Assy Line. | Continuous | Gloss | More than 75% | 75 |  |  | % | 2 | 1 | Gloss meter | Y
IN002183 | STARION | REF | ADJ73632471 | ADJ73632471 | Duct Assembly,Multi |  | Assy Line. | Continuous | Width | 270+/-1 | 269 | 270 | 271 | mm | 2 | 1 | Vernier Caliper | Y
IN002183 | STARION | REF | ADJ73632472 | ADJ73632472 | Duct Assembly,Multi |  | Assy Line. | Discrete | No Molding Defects Allowed | Short mould/Visual |  |  |  |  | 2 | 1 | Visual | Y
IN002183 | STARION | REF | ADJ73632472 | ADJ73632472 | Duct Assembly,Multi |  | Assy Line. | Discrete | Color of Part | Super White/visual |  |  |  |  | 2 | 1 | Visual | Y
IN002183 | STARION | REF | ADJ73632472 | ADJ73632472 | Duct Assembly,Multi |  | Assy Line. | Continuous | Gloss | More than 75% | 75 |  |  | % | 2 | 1 | Gloss meter | Y
IN002183 | STARION | REF | ADJ73632472 | ADJ73632472 | Duct Assembly,Multi |  | Assy Line. | Continuous | Width | 270+/- 1 | 269 | 270 | 271 | mm | 2 | 1 | Vernier Caliper | Y
IN002183 | STARION | REF | ADJ73632474 | ADJ73632474 | Duct Assembly,Multi |  | Assy Line. | Discrete | No Molding Defects Allowed | Short mould/Visual |  |  |  |  | 2 | 1 | Visual | Y
IN002183 | STARION | REF | ADJ73632474 | ADJ73632474 | Duct Assembly,Multi |  | Assy Line. | Discrete | Color of Part | Super White/visual |  |  |  |  | 2 | 1 | Visual | Y
IN002183 | STARION | REF | ADJ73632474 | ADJ73632474 | Duct Assembly,Multi |  | Assy Line. | Continuous | Gloss | More than 75% | 75 |  |  | % | 2 | 1 | Gloss meter | Y
IN002183 | STARION | REF | ADJ73632474 | ADJ73632474 | Duct Assembly,Multi |  | Assy Line. | Continuous | Width | 270+/- 1 | 269 | 270 | 271 | mm | 2 | 1 | Vernier Caliper | Y
IN002183 | STARION | REF | ADJ73632473 | ADJ73632473 | Duct Assembly,Multi |  | Assy Line. | Discrete | No Molding Defects Allowed | Short mould/Visual |  |  |  |  | 2 | 1 | Visual | Y
IN002183 | STARION | REF | ADJ73632473 | ADJ73632473 | Duct Assembly,Multi |  | Assy Line. | Discrete | Color of Part | Super White/visual |  |  |  |  | 2 | 1 | Visual | Y
IN002183 | STARION | REF | ADJ73632473 | ADJ73632473 | Duct Assembly,Multi |  | Assy Line. | Continuous | Gloss | More than 75% | 75 |  |  | % | 2 | 1 | Gloss meter | Y
IN002183 | STARION | REF | ADJ73632473 | ADJ73632473 | Duct Assembly,Multi |  | Assy Line. | Continuous | Width | 270+/-1 | 269 | 270 | 271 | mm | 2 | 1 | Vernier Caliper | Y
IN002183 | STARION | REF | ADJ73632483 | ADJ73632483 | Duct Assembly,Multi |  | Assy Line. | Discrete | No Molding Defects Allowed | Short mould/Visual |  |  |  |  | 2 | 1 | Visual | Y
IN002183 | STARION | REF | ADJ73632483 | ADJ73632483 | Duct Assembly,Multi |  | Assy Line. | Discrete | Color of Part | Super White/visual |  |  |  |  | 2 | 1 | Visual | Y
IN002183 | STARION | REF | ADJ73632483 | ADJ73632483 | Duct Assembly,Multi |  | Assy Line. | Continuous | Gloss | More than 75% | 75 |  |  | % | 2 | 1 | Gloss meter | Y
IN002183 | STARION | REF | ADJ73632483 | ADJ73632483 | Duct Assembly,Multi |  | Assy Line. | Continuous | Width | 270+/-1 | 269 | 270 | 271 | mm | 2 | 1 | Vernier Caliper | Y
IN002183 | STARION | REF | ADJ73632483 | MCZ63971902 | Duct,Multi | ILIF01846892 | Molding Shop | Discrete | Colour Shade | No Variation/Visual |  |  |  |  | 2 | 1 | Visual | Y
IN002183 | STARION | REF | ADJ73632483 | MCZ63971902 | Duct,Multi | ILIF01846892 | Molding Shop | Discrete | Short Moulding | No Short Moulding/Visual |  |  |  |  | 2 | 1 | Visual | Y
IN002183 | STARION | REF | ADJ73632483 | MCZ63971902 | Duct,Multi | ILIF01846892 | Molding Shop | Discrete | Silver Mark | No Silver Mark/Visual |  |  |  |  | 2 | 1 | Visual | Y
IN002183 | STARION | REF | ADJ73632483 | MCZ63971902 | Duct,Multi | ILIF01846892 | Molding Shop | Discrete | Sink Mark | No Sink mark /Visual |  |  |  |  | 2 | 1 | Visual | Y
IN002183 | STARION | REF | ADJ73632483 | MCZ63971902 | Duct,Multi | ILIF01846892 | Molding Shop | Discrete | Flow Mark | No Flow Mark/Visual |  |  |  |  | 2 | 1 | Visual | Y
IN002183 | STARION | REF | ADJ73632483 | MCZ63971902 | Duct,Multi | ILIF01846892 | Molding Shop | Discrete | Weld Line | As Per LS/Visual |  |  |  |  | 2 | 1 | Visual | Y
IN002183 | STARION | REF | ADJ73632483 | MCZ63971902 | Duct,Multi | ILIF01846892 | Molding Shop | Discrete | Dent Mark | No Dent Mark/Visual |  |  |  |  | 2 | 1 | Visual | Y
IN002183 | STARION | REF | ADJ73632483 | MCZ63971902 | Duct,Multi | ILIF01846892 | Molding Shop | Discrete | Pin Mark | No Pin Mark/visual |  |  |  |  | 2 | 1 | Visual | Y
IN002183 | STARION | REF | ADJ73632483 | MCZ63971902 | Duct,Multi | ILIF01846892 | Molding Shop | Discrete | Scratches | No scratch/ Visual |  |  |  |  | 2 | 1 | Visual | Y
IN002183 | STARION | REF | ADJ73632483 | MCZ63971902 | Duct,Multi | ILIF01846892 | Molding Shop | Continuous | Weight | 510±5 | 505 | 515 | 515 | gm | 2 | 1 | Weighing Machine | Y
IN002183 | STARION | REF | ADJ73632483 | MCZ63971902 | Duct,Multi | ILIF01846892 | Molding Shop | Continuous | Width | 270 + / - 1.5 | 268.5 | 270 | 271.5 | mm | 2 | 1 | Vernier Caliper | Y
IN002183 | STARION | REF | ADJ73632483 | MCZ63971902 | Duct,Multi | ILIF01846892 | Molding Shop | Continuous | Gloss | >75% | 75 |  |  | % | 2 | 1 | Gloss meter | Y
IN002183 | STARION | REF | ADJ73632482 | MCZ62654405 | Duct,Multi | ILIF01846892 | Molding Shop | Discrete | Colour Shade | No Variation/Visual |  |  |  |  | 2 | 1 | Visual | Y
IN002183 | STARION | REF | ADJ73632482 | MCZ62654405 | Duct,Multi | ILIF01846892 | Molding Shop | Discrete | Short Moulding | No Short Moulding/Visual |  |  |  |  | 2 | 1 | Visual | Y
IN002183 | STARION | REF | ADJ73632482 | MCZ62654405 | Duct,Multi | ILIF01846892 | Molding Shop | Discrete | Silver Mark | No Silver Mark/Visual |  |  |  |  | 2 | 1 | Visual | Y
IN002183 | STARION | REF | ADJ73632482 | MCZ62654405 | Duct,Multi | ILIF01846892 | Molding Shop | Discrete | Sink Mark | No Sink mark /Visual |  |  |  |  | 2 | 1 | Visual | Y
IN002183 | STARION | REF | ADJ73632482 | MCZ62654405 | Duct,Multi | ILIF01846892 | Molding Shop | Discrete | Flow Mark | No Flow Mark/Visual |  |  |  |  | 2 | 1 | Visual | Y
IN002183 | STARION | REF | ADJ73632482 | MCZ62654405 | Duct,Multi | ILIF01846892 | Molding Shop | Discrete | Weld Line | As Per LS/Visual |  |  |  |  | 2 | 1 | Visual | Y
IN002183 | STARION | REF | ADJ73632482 | MCZ62654405 | Duct,Multi | ILIF01846892 | Molding Shop | Discrete | Dent Mark | No Dent Mark/Visual |  |  |  |  | 2 | 1 | Visual | Y
IN002183 | STARION | REF | ADJ73632482 | MCZ62654405 | Duct,Multi | ILIF01846892 | Molding Shop | Discrete | Pin Mark | No Pin Mark/visual |  |  |  |  | 2 | 1 | Visual | Y
IN002183 | STARION | REF | ADJ73632482 | MCZ62654405 | Duct,Multi | ILIF01846892 | Molding Shop | Discrete | Scratches | No scratch/ Visual |  |  |  |  | 2 | 1 | Visual | Y
IN002183 | STARION | REF | ADJ73632482 | MCZ62654405 | Duct,Multi | ILIF01846892 | Molding Shop | Continuous | Weight | 510±5 | 505 | 515 | 515 | gm | 2 | 1 | Weighing Machine | Y
IN002183 | STARION | REF | ADJ73632482 | MCZ62654405 | Duct,Multi | ILIF01846892 | Molding Shop | Continuous | Width | 270 + / - 1.5 | 268.5 | 270 | 271.5 | mm | 2 | 1 | Vernier Caliper | Y
IN002183 | STARION | REF | ADJ73632482 | MCZ62654405 | Duct,Multi | ILIF01846892 | Molding Shop | Continuous | Gloss | >75% | 75 |  |  | % | 2 | 1 | Gloss meter | Y
IN002183 | STARION | REF | ADJ73632459 | MCZ62654403 | Duct,Multi | ILIF01846892 | Molding Shop | Discrete | Colour Shade | No Variation/Visual |  |  |  |  | 2 | 1 | Visual | Y
IN002183 | STARION | REF | ADJ73632459 | MCZ62654403 | Duct,Multi | ILIF01846892 | Molding Shop | Discrete | Short Moulding | No Short Moulding/Visual |  |  |  |  | 2 | 1 | Visual | Y
IN002183 | STARION | REF | ADJ73632459 | MCZ62654403 | Duct,Multi | ILIF01846892 | Molding Shop | Discrete | Silver Mark | No Silver Mark/Visual |  |  |  |  | 2 | 1 | Visual | Y
IN002183 | STARION | REF | ADJ73632459 | MCZ62654403 | Duct,Multi | ILIF01846892 | Molding Shop | Discrete | Sink Mark | No Sink mark /Visual |  |  |  |  | 2 | 1 | Visual | Y
IN002183 | STARION | REF | ADJ73632459 | MCZ62654403 | Duct,Multi | ILIF01846892 | Molding Shop | Discrete | Flow Mark | No Flow Mark/Visual |  |  |  |  | 2 | 1 | Visual | Y
IN002183 | STARION | REF | ADJ73632459 | MCZ62654403 | Duct,Multi | ILIF01846892 | Molding Shop | Discrete | Weld Line | As Per LS/Visual |  |  |  |  | 2 | 1 | Visual | Y
IN002183 | STARION | REF | ADJ73632459 | MCZ62654403 | Duct,Multi | ILIF01846892 | Molding Shop | Discrete | Dent Mark | No Dent Mark/Visual |  |  |  |  | 2 | 1 | Visual | Y
IN002183 | STARION | REF | ADJ73632459 | MCZ62654403 | Duct,Multi | ILIF01846892 | Molding Shop | Discrete | Pin Mark | No Pin Mark/visual |  |  |  |  | 2 | 1 | Visual | Y
IN002183 | STARION | REF | ADJ73632459 | MCZ62654403 | Duct,Multi | ILIF01846892 | Molding Shop | Discrete | Scratches | No scratch/ Visual |  |  |  |  | 2 | 1 | Visual | Y
IN002183 | STARION | REF | ADJ73632459 | MCZ62654403 | Duct,Multi | ILIF01846892 | Molding Shop | Continuous | Weight | 510±5 | 505 | 515 | 515 | gm | 2 | 1 | Weighing Machine | Y
IN002183 | STARION | REF | ADJ73632459 | MCZ62654403 | Duct,Multi | ILIF01846892 | Molding Shop | Continuous | Width | 270 + / - 1.5 | 268.5 | 270 | 271.5 | mm | 2 | 1 | Vernier Caliper | Y
IN002183 | STARION | REF | ADJ73632459 | MCZ62654403 | Duct,Multi | ILIF01846892 | Molding Shop | Continuous | Gloss | >75% | 75 |  |  | % | 2 | 1 | Gloss meter | Y
IN002183 | STARION | REF | ADJ73632461 | MCZ62654402 | Duct,Multi | ILIF01846892 | Molding Shop | Discrete | Colour Shade | No Variation/Visual |  |  |  |  | 2 | 1 | Visual | Y
IN002183 | STARION | REF | ADJ73632461 | MCZ62654402 | Duct,Multi | ILIF01846892 | Molding Shop | Discrete | Short Moulding | No Short Moulding/Visual |  |  |  |  | 2 | 1 | Visual | Y
IN002183 | STARION | REF | ADJ73632461 | MCZ62654402 | Duct,Multi | ILIF01846892 | Molding Shop | Discrete | Silver Mark | No Silver Mark/Visual |  |  |  |  | 2 | 1 | Visual | Y
IN002183 | STARION | REF | ADJ73632461 | MCZ62654402 | Duct,Multi | ILIF01846892 | Molding Shop | Discrete | Sink Mark | No Sink mark /Visual |  |  |  |  | 2 | 1 | Visual | Y
IN002183 | STARION | REF | ADJ73632461 | MCZ62654402 | Duct,Multi | ILIF01846892 | Molding Shop | Discrete | Flow Mark | No Flow Mark/Visual |  |  |  |  | 2 | 1 | Visual | Y
IN002183 | STARION | REF | ADJ73632461 | MCZ62654402 | Duct,Multi | ILIF01846892 | Molding Shop | Discrete | Weld Line | As Per LS/Visual |  |  |  |  | 2 | 1 | Visual | Y
IN002183 | STARION | REF | ADJ73632461 | MCZ62654402 | Duct,Multi | ILIF01846892 | Molding Shop | Discrete | Dent Mark | No Dent Mark/Visual |  |  |  |  | 2 | 1 | Visual | Y
IN002183 | STARION | REF | ADJ73632461 | MCZ62654402 | Duct,Multi | ILIF01846892 | Molding Shop | Discrete | Pin Mark | No Pin Mark/visual |  |  |  |  | 2 | 1 | Visual | Y
IN002183 | STARION | REF | ADJ73632461 | MCZ62654402 | Duct,Multi | ILIF01846892 | Molding Shop | Discrete | Scratches | No scratch/ Visual |  |  |  |  | 2 | 1 | Visual | Y
IN002183 | STARION | REF | ADJ73632461 | MCZ62654402 | Duct,Multi | ILIF01846892 | Molding Shop | Continuous | Weight | 510±5 | 505 | 515 | 515 | gm | 2 | 1 | Weighing Machine | Y
IN002183 | STARION | REF | ADJ73632461 | MCZ62654402 | Duct,Multi | ILIF01846892 | Molding Shop | Continuous | Width | 270 + / - 1.5 | 268.5 | 270 | 271.5 | mm | 2 | 1 | Vernier Caliper | Y
IN002183 | STARION | REF | ADJ73632461 | MCZ62654402 | Duct,Multi | ILIF01846892 | Molding Shop | Continuous | Gloss | >75% | 75 |  |  | % | 2 | 1 | Gloss meter | Y
IN002183 | STARION | REF | ADJ73632463 | MCZ62693402 | Duct,Multi | ILIF01846892 | Molding Shop | Discrete | Colour Shade | No Variation/Visual |  |  |  |  | 2 | 1 | Visual | Y
IN002183 | STARION | REF | ADJ73632463 | MCZ62693402 | Duct,Multi | ILIF01846892 | Molding Shop | Discrete | Short Moulding | No Short Moulding/Visual |  |  |  |  | 2 | 1 | Visual | Y
IN002183 | STARION | REF | ADJ73632463 | MCZ62693402 | Duct,Multi | ILIF01846892 | Molding Shop | Discrete | Silver Mark | No Silver Mark/Visual |  |  |  |  | 2 | 1 | Visual | Y
IN002183 | STARION | REF | ADJ73632463 | MCZ62693402 | Duct,Multi | ILIF01846892 | Molding Shop | Discrete | Sink Mark | No Sink mark /Visual |  |  |  |  | 2 | 1 | Visual | Y
IN002183 | STARION | REF | ADJ73632463 | MCZ62693402 | Duct,Multi | ILIF01846892 | Molding Shop | Discrete | Flow Mark | No Flow Mark/Visual |  |  |  |  | 2 | 1 | Visual | Y
IN002183 | STARION | REF | ADJ73632463 | MCZ62693402 | Duct,Multi | ILIF01846892 | Molding Shop | Discrete | Weld Line | As Per LS/Visual |  |  |  |  | 2 | 1 | Visual | Y
IN002183 | STARION | REF | ADJ73632463 | MCZ62693402 | Duct,Multi | ILIF01846892 | Molding Shop | Discrete | Dent Mark | No Dent Mark/Visual |  |  |  |  | 2 | 1 | Visual | Y
IN002183 | STARION | REF | ADJ73632463 | MCZ62693402 | Duct,Multi | ILIF01846892 | Molding Shop | Discrete | Pin Mark | No Pin Mark/visual |  |  |  |  | 2 | 1 | Visual | Y
IN002183 | STARION | REF | ADJ73632463 | MCZ62693402 | Duct,Multi | ILIF01846892 | Molding Shop | Discrete | Scratches | No scratch/ Visual |  |  |  |  | 2 | 1 | Visual | Y
IN002183 | STARION | REF | ADJ73632463 | MCZ62693402 | Duct,Multi | ILIF01846892 | Molding Shop | Continuous | Weight | 510±5 | 505 | 515 | 515 | gm | 2 | 1 | Weighing Machine | Y
IN002183 | STARION | REF | ADJ73632463 | MCZ62693402 | Duct,Multi | ILIF01846892 | Molding Shop | Continuous | Width | 270 + / - 1.5 | 268.5 | 270 | 271.5 | mm | 2 | 1 | Vernier Caliper | Y
IN002183 | STARION | REF | ADJ73632463 | MCZ62693402 | Duct,Multi | ILIF01846892 | Molding Shop | Continuous | Gloss | >75% | 75 |  |  | % | 2 | 1 | Gloss meter | Y
IN002183 | STARION | REF | ADJ73632467 | MCZ62693403 | Duct,Multi | ILIF01846892 | Molding Shop | Discrete | Colour Shade | No Variation/Visual |  |  |  |  | 2 | 1 | Visual | Y
IN002183 | STARION | REF | ADJ73632467 | MCZ62693403 | Duct,Multi | ILIF01846892 | Molding Shop | Discrete | Short Moulding | No Short Moulding/Visual |  |  |  |  | 2 | 1 | Visual | Y
IN002183 | STARION | REF | ADJ73632467 | MCZ62693403 | Duct,Multi | ILIF01846892 | Molding Shop | Discrete | Silver Mark | No Silver Mark/Visual |  |  |  |  | 2 | 1 | Visual | Y
IN002183 | STARION | REF | ADJ73632467 | MCZ62693403 | Duct,Multi | ILIF01846892 | Molding Shop | Discrete | Sink Mark | No Sink mark /Visual |  |  |  |  | 2 | 1 | Visual | Y
IN002183 | STARION | REF | ADJ73632467 | MCZ62693403 | Duct,Multi | ILIF01846892 | Molding Shop | Discrete | Flow Mark | No Flow Mark/Visual |  |  |  |  | 2 | 1 | Visual | Y
IN002183 | STARION | REF | ADJ73632467 | MCZ62693403 | Duct,Multi | ILIF01846892 | Molding Shop | Discrete | Weld Line | As Per LS/Visual |  |  |  |  | 2 | 1 | Visual | Y
IN002183 | STARION | REF | ADJ73632467 | MCZ62693403 | Duct,Multi | ILIF01846892 | Molding Shop | Discrete | Dent Mark | No Dent Mark/Visual |  |  |  |  | 2 | 1 | Visual | Y
IN002183 | STARION | REF | ADJ73632467 | MCZ62693403 | Duct,Multi | ILIF01846892 | Molding Shop | Discrete | Pin Mark | No Pin Mark/visual |  |  |  |  | 2 | 1 | Visual | Y
IN002183 | STARION | REF | ADJ73632467 | MCZ62693403 | Duct,Multi | ILIF01846892 | Molding Shop | Discrete | Scratches | No scratch/ Visual |  |  |  |  | 2 | 1 | Visual | Y
IN002183 | STARION | REF | ADJ73632467 | MCZ62693403 | Duct,Multi | ILIF01846892 | Molding Shop | Continuous | Weight | 510±5 | 505 | 515 | 515 | gm | 2 | 1 | Weighing Machine | Y
IN002183 | STARION | REF | ADJ73632467 | MCZ62693403 | Duct,Multi | ILIF01846892 | Molding Shop | Continuous | Width | 270 + / - 1.5 | 268.5 | 270 | 271.5 | mm | 2 | 1 | Vernier Caliper | Y
IN002183 | STARION | REF | ADJ73632467 | MCZ62693403 | Duct,Multi | ILIF01846892 | Molding Shop | Continuous | Gloss | >75% | 75 |  |  | % | 2 | 1 | Gloss meter | Y
IN002183 | STARION | REF | ADJ73632457 | MCZ62693404 | Duct,Multi | ILIF01846889 | Molding Shop | Discrete | Colour Shade | No Variation/Visual |  |  |  |  | 2 | 1 | Visual | Y
IN002183 | STARION | REF | ADJ73632457 | MCZ62693404 | Duct,Multi | ILIF01846889 | Molding Shop | Discrete | Short Moulding | No Short Moulding/Visual |  |  |  |  | 2 | 1 | Visual | Y
IN002183 | STARION | REF | ADJ73632457 | MCZ62693404 | Duct,Multi | ILIF01846889 | Molding Shop | Discrete | Silver Mark | No Silver Mark/Visual |  |  |  |  | 2 | 1 | Visual | Y
IN002183 | STARION | REF | ADJ73632457 | MCZ62693404 | Duct,Multi | ILIF01846889 | Molding Shop | Discrete | Sink Mark | No Sink mark /Visual |  |  |  |  | 2 | 1 | Visual | Y
IN002183 | STARION | REF | ADJ73632457 | MCZ62693404 | Duct,Multi | ILIF01846889 | Molding Shop | Discrete | Flow Mark | No Flow Mark/Visual |  |  |  |  | 2 | 1 | Visual | Y
IN002183 | STARION | REF | ADJ73632457 | MCZ62693404 | Duct,Multi | ILIF01846889 | Molding Shop | Discrete | Weld Line | As Per LS/Visual |  |  |  |  | 2 | 1 | Visual | Y
IN002183 | STARION | REF | ADJ73632457 | MCZ62693404 | Duct,Multi | ILIF01846889 | Molding Shop | Discrete | Dent Mark | No Dent Mark/Visual |  |  |  |  | 2 | 1 | Visual | Y
IN002183 | STARION | REF | ADJ73632457 | MCZ62693404 | Duct,Multi | ILIF01846889 | Molding Shop | Discrete | Pin Mark | No Pin Mark/visual |  |  |  |  | 2 | 1 | Visual | Y
IN002183 | STARION | REF | ADJ73632457 | MCZ62693404 | Duct,Multi | ILIF01846889 | Molding Shop | Discrete | Scratches | No scratch/ Visual |  |  |  |  | 2 | 1 | Visual | Y
IN002183 | STARION | REF | ADJ73632457 | MCZ62693404 | Duct,Multi | ILIF01846889 | Molding Shop | Continuous | Weight | 550±5 | 545 | 550 | 555 | gm | 2 | 1 | Weighing Machine | Y
IN002183 | STARION | REF | ADJ73632457 | MCZ62693404 | Duct,Multi | ILIF01846889 | Molding Shop | Continuous | Width | 270 + / - 1.5 | 268.5 | 270 | 271.5 | mm | 2 | 1 | Vernier Caliper | Y
IN002183 | STARION | REF | ADJ73632457 | MCZ62693404 | Duct,Multi | ILIF01846889 | Molding Shop | Continuous | Gloss | >75% | 75 |  |  | % | 2 | 1 | Gloss meter | Y
IN002183 | STARION | REF | ADJ73632458 | MCZ62693403 | Duct,Multi | ILIF01846889 | Molding Shop | Discrete | Colour Shade | No Variation/Visual |  |  |  |  | 2 | 1 | Visual | Y
IN002183 | STARION | REF | ADJ73632458 | MCZ62693403 | Duct,Multi | ILIF01846889 | Molding Shop | Discrete | Short Moulding | No Short Moulding/Visual |  |  |  |  | 2 | 1 | Visual | Y
IN002183 | STARION | REF | ADJ73632458 | MCZ62693403 | Duct,Multi | ILIF01846889 | Molding Shop | Discrete | Silver Mark | No Silver Mark/Visual |  |  |  |  | 2 | 1 | Visual | Y
IN002183 | STARION | REF | ADJ73632458 | MCZ62693403 | Duct,Multi | ILIF01846889 | Molding Shop | Discrete | Sink Mark | No Sink mark /Visual |  |  |  |  | 2 | 1 | Visual | Y
IN002183 | STARION | REF | ADJ73632458 | MCZ62693403 | Duct,Multi | ILIF01846889 | Molding Shop | Discrete | Flow Mark | No Flow Mark/Visual |  |  |  |  | 2 | 1 | Visual | Y
IN002183 | STARION | REF | ADJ73632458 | MCZ62693403 | Duct,Multi | ILIF01846889 | Molding Shop | Discrete | Weld Line | As Per LS/Visual |  |  |  |  | 2 | 1 | Visual | Y
IN002183 | STARION | REF | ADJ73632458 | MCZ62693403 | Duct,Multi | ILIF01846889 | Molding Shop | Discrete | Dent Mark | No Dent Mark/Visual |  |  |  |  | 2 | 1 | Visual | Y
IN002183 | STARION | REF | ADJ73632458 | MCZ62693403 | Duct,Multi | ILIF01846889 | Molding Shop | Discrete | Pin Mark | No Pin Mark/visual |  |  |  |  | 2 | 1 | Visual | Y
IN002183 | STARION | REF | ADJ73632458 | MCZ62693403 | Duct,Multi | ILIF01846889 | Molding Shop | Discrete | Scratches | No scratch/ Visual |  |  |  |  | 2 | 1 | Visual | Y
IN002183 | STARION | REF | ADJ73632458 | MCZ62693403 | Duct,Multi | ILIF01846889 | Molding Shop | Continuous | Weight | 550±5 | 545 | 550 | 555 | gm | 2 | 1 | Weighing Machine | Y
IN002183 | STARION | REF | ADJ73632458 | MCZ62693403 | Duct,Multi | ILIF01846889 | Molding Shop | Continuous | Width | 270 + / - 1.5 | 268.5 | 270 | 271.5 | mm | 2 | 1 | Vernier Caliper | Y
IN002183 | STARION | REF | ADJ73632458 | MCZ62693403 | Duct,Multi | ILIF01846889 | Molding Shop | Continuous | Gloss | >75% | 75 |  |  | % | 2 | 1 | Gloss meter | Y
IN002183 | STARION | REF | ADJ73632460 | MCZ62693402 | Duct,Multi | ILIF01846889 | Molding Shop | Discrete | Colour Shade | No Variation/Visual |  |  |  |  | 2 | 1 | Visual | Y
IN002183 | STARION | REF | ADJ73632460 | MCZ62693402 | Duct,Multi | ILIF01846889 | Molding Shop | Discrete | Short Moulding | No Short Moulding/Visual |  |  |  |  | 2 | 1 | Visual | Y
IN002183 | STARION | REF | ADJ73632460 | MCZ62693402 | Duct,Multi | ILIF01846889 | Molding Shop | Discrete | Silver Mark | No Silver Mark/Visual |  |  |  |  | 2 | 1 | Visual | Y
IN002183 | STARION | REF | ADJ73632460 | MCZ62693402 | Duct,Multi | ILIF01846889 | Molding Shop | Discrete | Sink Mark | No Sink mark /Visual |  |  |  |  | 2 | 1 | Visual | Y
IN002183 | STARION | REF | ADJ73632460 | MCZ62693402 | Duct,Multi | ILIF01846889 | Molding Shop | Discrete | Flow Mark | No Flow Mark/Visual |  |  |  |  | 2 | 1 | Visual | Y
IN002183 | STARION | REF | ADJ73632460 | MCZ62693402 | Duct,Multi | ILIF01846889 | Molding Shop | Discrete | Weld Line | As Per LS/Visual |  |  |  |  | 2 | 1 | Visual | Y
IN002183 | STARION | REF | ADJ73632460 | MCZ62693402 | Duct,Multi | ILIF01846889 | Molding Shop | Discrete | Dent Mark | No Dent Mark/Visual |  |  |  |  | 2 | 1 | Visual | Y
IN002183 | STARION | REF | ADJ73632460 | MCZ62693402 | Duct,Multi | ILIF01846889 | Molding Shop | Discrete | Pin Mark | No Pin Mark/visual |  |  |  |  | 2 | 1 | Visual | Y
IN002183 | STARION | REF | ADJ73632460 | MCZ62693402 | Duct,Multi | ILIF01846889 | Molding Shop | Discrete | Scratches | No scratch/ Visual |  |  |  |  | 2 | 1 | Visual | Y
IN002183 | STARION | REF | ADJ73632460 | MCZ62693402 | Duct,Multi | ILIF01846889 | Molding Shop | Continuous | Weight | 550±5 | 545 | 550 | 555 | gm | 2 | 1 | Weighing Machine | Y
IN002183 | STARION | REF | ADJ73632460 | MCZ62693402 | Duct,Multi | ILIF01846889 | Molding Shop | Continuous | Width | 270 + / - 1.5 | 268.5 | 270 | 271.5 | mm | 2 | 1 | Vernier Caliper | Y
IN002183 | STARION | REF | ADJ73632460 | MCZ62693402 | Duct,Multi | ILIF01846889 | Molding Shop | Continuous | Gloss | >75% | 75 |  |  | % | 2 | 1 | Gloss meter | Y
IN002183 | STARION | REF | ADJ73632466 | MCZ62693403 | Duct,Multi | ILIF01846889 | Molding Shop | Discrete | Colour Shade | No Variation/Visual |  |  |  |  | 2 | 1 | Visual | Y
IN002183 | STARION | REF | ADJ73632466 | MCZ62693403 | Duct,Multi | ILIF01846889 | Molding Shop | Discrete | Short Moulding | No Short Moulding/Visual |  |  |  |  | 2 | 1 | Visual | Y
IN002183 | STARION | REF | ADJ73632466 | MCZ62693403 | Duct,Multi | ILIF01846889 | Molding Shop | Discrete | Silver Mark | No Silver Mark/Visual |  |  |  |  | 2 | 1 | Visual | Y
IN002183 | STARION | REF | ADJ73632466 | MCZ62693403 | Duct,Multi | ILIF01846889 | Molding Shop | Discrete | Sink Mark | No Sink mark /Visual |  |  |  |  | 2 | 1 | Visual | Y
IN002183 | STARION | REF | ADJ73632466 | MCZ62693403 | Duct,Multi | ILIF01846889 | Molding Shop | Discrete | Flow Mark | No Flow Mark/Visual |  |  |  |  | 2 | 1 | Visual | Y
IN002183 | STARION | REF | ADJ73632466 | MCZ62693403 | Duct,Multi | ILIF01846889 | Molding Shop | Discrete | Weld Line | As Per LS/Visual |  |  |  |  | 2 | 1 | Visual | Y
IN002183 | STARION | REF | ADJ73632466 | MCZ62693403 | Duct,Multi | ILIF01846889 | Molding Shop | Discrete | Dent Mark | No Dent Mark/Visual |  |  |  |  | 2 | 1 | Visual | Y
IN002183 | STARION | REF | ADJ73632466 | MCZ62693403 | Duct,Multi | ILIF01846889 | Molding Shop | Discrete | Pin Mark | No Pin Mark/visual |  |  |  |  | 2 | 1 | Visual | Y
IN002183 | STARION | REF | ADJ73632466 | MCZ62693403 | Duct,Multi | ILIF01846889 | Molding Shop | Discrete | Scratches | No scratch/ Visual |  |  |  |  | 2 | 1 | Visual | Y
IN002183 | STARION | REF | ADJ73632466 | MCZ62693403 | Duct,Multi | ILIF01846889 | Molding Shop | Continuous | Weight | 550±5 | 545 | 550 | 555 | gm | 2 | 1 | Weighing Machine | Y
IN002183 | STARION | REF | ADJ73632466 | MCZ62693403 | Duct,Multi | ILIF01846889 | Molding Shop | Continuous | Width | 270 + / - 1.5 | 268.5 | 270 | 271.5 | mm | 2 | 1 | Vernier Caliper | Y
IN002183 | STARION | REF | ADJ73632466 | MCZ62693403 | Duct,Multi | ILIF01846889 | Molding Shop | Continuous | Gloss | >75% | 75 |  |  | % | 2 | 1 | Gloss meter | Y
IN002183 | STARION | REF | ADJ73632457 | MCK67191903 | Cover,LED | ILIF01846969 | Molding Shop | Discrete | Colour Shade | No Variation/Visual |  |  |  |  | 2 | 1 | Visual | Y
IN002183 | STARION | REF | ADJ73632457 | MCK67191903 | Cover,LED | ILIF01846969 | Molding Shop | Discrete | Short Moulding | No Short Moulding/Visual |  |  |  |  | 2 | 1 | Visual | Y
IN002183 | STARION | REF | ADJ73632457 | MCK67191903 | Cover,LED | ILIF01846969 | Molding Shop | Discrete | Silver Mark | No Silver Mark/Visual |  |  |  |  | 2 | 1 | Visual | Y
IN002183 | STARION | REF | ADJ73632457 | MCK67191903 | Cover,LED | ILIF01846969 | Molding Shop | Discrete | Sink Mark | No Sink mark /Visual |  |  |  |  | 2 | 1 | Visual | Y
IN002183 | STARION | REF | ADJ73632457 | MCK67191903 | Cover,LED | ILIF01846969 | Molding Shop | Discrete | Flow Mark | No Flow Mark/Visual |  |  |  |  | 2 | 1 | Visual | Y
IN002183 | STARION | REF | ADJ73632457 | MCK67191903 | Cover,LED | ILIF01846969 | Molding Shop | Discrete | Weld Line | As Per LS/Visual |  |  |  |  | 2 | 1 | Visual | Y
IN002183 | STARION | REF | ADJ73632457 | MCK67191903 | Cover,LED | ILIF01846969 | Molding Shop | Discrete | Dent Mark | No Dent Mark/Visual |  |  |  |  | 2 | 1 | Visual | Y
IN002183 | STARION | REF | ADJ73632457 | MCK67191903 | Cover,LED | ILIF01846969 | Molding Shop | Discrete | Pin Mark | No Pin Mark/visual |  |  |  |  | 2 | 1 | Visual | Y
IN002183 | STARION | REF | ADJ73632457 | MCK67191903 | Cover,LED | ILIF01846969 | Molding Shop | Discrete | Scratches | No scratch/ Visual |  |  |  |  | 2 | 1 | Visual | Y
IN002183 | STARION | REF | ADJ73632457 | MCK67191903 | Cover,LED | ILIF01846969 | Molding Shop | Continuous | Weight | 60±5 | 55 | 60 | 65 | gm | 2 | 1 | Weighing Machine | Y
IN002183 | STARION | REF | ADJ73632457 | MCK67191903 | Cover,LED | ILIF01846969 | Molding Shop | Continuous | Length | (569mm ± 2) | 567 | 569 | 571 | mm | 2 | 1 | Vernier Caliper | Y
IN002183 | STARION | REF | ADJ73632457 | MCK67191903 | Cover,LED | ILIF01846969 | Molding Shop | Continuous | Lock Distance RHS | (93mm ± 0.3mm) | 92.7 | 93 | 93.3 | mm | 2 | 1 | Vernier Caliper | Y
IN002183 | STARION | REF | ADJ73632458 | MCK67191903 | Cover,LED | ILIF01846969 | Molding Shop | Discrete | Colour Shade | No Variation/Visual |  |  |  |  | 2 | 1 | Visual | Y
IN002183 | STARION | REF | ADJ73632458 | MCK67191903 | Cover,LED | ILIF01846969 | Molding Shop | Discrete | Short Moulding | No Short Moulding/Visual |  |  |  |  | 2 | 1 | Visual | Y
IN002183 | STARION | REF | ADJ73632458 | MCK67191903 | Cover,LED | ILIF01846969 | Molding Shop | Discrete | Silver Mark | No Silver Mark/Visual |  |  |  |  | 2 | 1 | Visual | Y
IN002183 | STARION | REF | ADJ73632458 | MCK67191903 | Cover,LED | ILIF01846969 | Molding Shop | Discrete | Sink Mark | No Sink mark /Visual |  |  |  |  | 2 | 1 | Visual | Y
IN002183 | STARION | REF | ADJ73632458 | MCK67191903 | Cover,LED | ILIF01846969 | Molding Shop | Discrete | Flow Mark | No Flow Mark/Visual |  |  |  |  | 2 | 1 | Visual | Y
IN002183 | STARION | REF | ADJ73632458 | MCK67191903 | Cover,LED | ILIF01846969 | Molding Shop | Discrete | Weld Line | As Per LS/Visual |  |  |  |  | 2 | 1 | Visual | Y
IN002183 | STARION | REF | ADJ73632458 | MCK67191903 | Cover,LED | ILIF01846969 | Molding Shop | Discrete | Dent Mark | No Dent Mark/Visual |  |  |  |  | 2 | 1 | Visual | Y
IN002183 | STARION | REF | ADJ73632458 | MCK67191903 | Cover,LED | ILIF01846969 | Molding Shop | Discrete | Pin Mark | No Pin Mark/visual |  |  |  |  | 2 | 1 | Visual | Y
IN002183 | STARION | REF | ADJ73632458 | MCK67191903 | Cover,LED | ILIF01846969 | Molding Shop | Discrete | Scratches | No scratch/ Visual |  |  |  |  | 2 | 1 | Visual | Y
IN002183 | STARION | REF | ADJ73632458 | MCK67191903 | Cover,LED | ILIF01846969 | Molding Shop | Continuous | Weight | 60±5 | 55 | 60 | 65 | gm | 2 | 1 | Weighing Machine | Y
IN002183 | STARION | REF | ADJ73632458 | MCK67191903 | Cover,LED | ILIF01846969 | Molding Shop | Continuous | Length | (569mm ± 2) | 567 | 569 | 571 | mm | 2 | 1 | Vernier Caliper | Y
IN002183 | STARION | REF | ADJ73632458 | MCK67191903 | Cover,LED | ILIF01846969 | Molding Shop | Continuous | Lock Distance RHS | (93mm ± 0.3mm) | 92.7 | 93 | 93.3 | mm | 2 | 1 | Vernier Caliper | Y
IN002183 | STARION | REF | ADJ73632459 | MCK67191903 | Cover,LED | ILIF01846969 | Molding Shop | Discrete | Colour Shade | No Variation/Visual |  |  |  |  | 2 | 1 | Visual | Y
IN002183 | STARION | REF | ADJ73632459 | MCK67191903 | Cover,LED | ILIF01846969 | Molding Shop | Discrete | Short Moulding | No Short Moulding/Visual |  |  |  |  | 2 | 1 | Visual | Y
IN002183 | STARION | REF | ADJ73632459 | MCK67191903 | Cover,LED | ILIF01846969 | Molding Shop | Discrete | Silver Mark | No Silver Mark/Visual |  |  |  |  | 2 | 1 | Visual | Y
IN002183 | STARION | REF | ADJ73632459 | MCK67191903 | Cover,LED | ILIF01846969 | Molding Shop | Discrete | Sink Mark | No Sink mark /Visual |  |  |  |  | 2 | 1 | Visual | Y
IN002183 | STARION | REF | ADJ73632459 | MCK67191903 | Cover,LED | ILIF01846969 | Molding Shop | Discrete | Flow Mark | No Flow Mark/Visual |  |  |  |  | 2 | 1 | Visual | Y
IN002183 | STARION | REF | ADJ73632459 | MCK67191903 | Cover,LED | ILIF01846969 | Molding Shop | Discrete | Weld Line | As Per LS/Visual |  |  |  |  | 2 | 1 | Visual | Y
IN002183 | STARION | REF | ADJ73632459 | MCK67191903 | Cover,LED | ILIF01846969 | Molding Shop | Discrete | Dent Mark | No Dent Mark/Visual |  |  |  |  | 2 | 1 | Visual | Y
IN002183 | STARION | REF | ADJ73632459 | MCK67191903 | Cover,LED | ILIF01846969 | Molding Shop | Discrete | Pin Mark | No Pin Mark/visual |  |  |  |  | 2 | 1 | Visual | Y
IN002183 | STARION | REF | ADJ73632459 | MCK67191903 | Cover,LED | ILIF01846969 | Molding Shop | Discrete | Scratches | No scratch/ Visual |  |  |  |  | 2 | 1 | Visual | Y
IN002183 | STARION | REF | ADJ73632459 | MCK67191903 | Cover,LED | ILIF01846969 | Molding Shop | Continuous | Weight | 60±5 | 55 | 60 | 65 | gm | 2 | 1 | Weighing Machine | Y
IN002183 | STARION | REF | ADJ73632459 | MCK67191903 | Cover,LED | ILIF01846969 | Molding Shop | Continuous | Length | (569mm ± 2) | 567 | 569 | 571 | mm | 2 | 1 | Vernier Caliper | Y
IN002183 | STARION | REF | ADJ73632459 | MCK67191903 | Cover,LED | ILIF01846969 | Molding Shop | Continuous | Lock Distance RHS | (93mm ± 0.3mm) | 92.7 | 93 | 93.3 | mm | 2 | 1 | Vernier Caliper | Y
IN002183 | STARION | REF | ADJ73632460 | MCK67191903 | Cover,LED | ILIF01846969 | Molding Shop | Discrete | Colour Shade | No Variation/Visual |  |  |  |  | 2 | 1 | Visual | Y
IN002183 | STARION | REF | ADJ73632460 | MCK67191903 | Cover,LED | ILIF01846969 | Molding Shop | Discrete | Short Moulding | No Short Moulding/Visual |  |  |  |  | 2 | 1 | Visual | Y
IN002183 | STARION | REF | ADJ73632460 | MCK67191903 | Cover,LED | ILIF01846969 | Molding Shop | Discrete | Silver Mark | No Silver Mark/Visual |  |  |  |  | 2 | 1 | Visual | Y
IN002183 | STARION | REF | ADJ73632460 | MCK67191903 | Cover,LED | ILIF01846969 | Molding Shop | Discrete | Sink Mark | No Sink mark /Visual |  |  |  |  | 2 | 1 | Visual | Y
IN002183 | STARION | REF | ADJ73632460 | MCK67191903 | Cover,LED | ILIF01846969 | Molding Shop | Discrete | Flow Mark | No Flow Mark/Visual |  |  |  |  | 2 | 1 | Visual | Y
IN002183 | STARION | REF | ADJ73632460 | MCK67191903 | Cover,LED | ILIF01846969 | Molding Shop | Discrete | Weld Line | As Per LS/Visual |  |  |  |  | 2 | 1 | Visual | Y
IN002183 | STARION | REF | ADJ73632460 | MCK67191903 | Cover,LED | ILIF01846969 | Molding Shop | Discrete | Dent Mark | No Dent Mark/Visual |  |  |  |  | 2 | 1 | Visual | Y
IN002183 | STARION | REF | ADJ73632460 | MCK67191903 | Cover,LED | ILIF01846969 | Molding Shop | Discrete | Pin Mark | No Pin Mark/visual |  |  |  |  | 2 | 1 | Visual | Y
IN002183 | STARION | REF | ADJ73632460 | MCK67191903 | Cover,LED | ILIF01846969 | Molding Shop | Discrete | Scratches | No scratch/ Visual |  |  |  |  | 2 | 1 | Visual | Y
IN002183 | STARION | REF | ADJ73632460 | MCK67191903 | Cover,LED | ILIF01846969 | Molding Shop | Continuous | Weight | 60±5 | 55 | 60 | 65 | gm | 2 | 1 | Weighing Machine | Y
IN002183 | STARION | REF | ADJ73632460 | MCK67191903 | Cover,LED | ILIF01846969 | Molding Shop | Continuous | Length | (569mm ± 2) | 567 | 569 | 571 | mm | 2 | 1 | Vernier Caliper | Y
IN002183 | STARION | REF | ADJ73632460 | MCK67191903 | Cover,LED | ILIF01846969 | Molding Shop | Continuous | Lock Distance RHS | (93mm ± 0.3mm) | 92.7 | 93 | 93.3 | mm | 2 | 1 | Vernier Caliper | Y
IN002183 | STARION | REF | ADJ73632461 | MCK67191903 | Cover,LED | ILIF01846969 | Molding Shop | Discrete | Colour Shade | No Variation/Visual |  |  |  |  | 2 | 1 | Visual | Y
IN002183 | STARION | REF | ADJ73632461 | MCK67191903 | Cover,LED | ILIF01846969 | Molding Shop | Discrete | Short Moulding | No Short Moulding/Visual |  |  |  |  | 2 | 1 | Visual | Y
IN002183 | STARION | REF | ADJ73632461 | MCK67191903 | Cover,LED | ILIF01846969 | Molding Shop | Discrete | Silver Mark | No Silver Mark/Visual |  |  |  |  | 2 | 1 | Visual | Y
IN002183 | STARION | REF | ADJ73632461 | MCK67191903 | Cover,LED | ILIF01846969 | Molding Shop | Discrete | Sink Mark | No Sink mark /Visual |  |  |  |  | 2 | 1 | Visual | Y
IN002183 | STARION | REF | ADJ73632461 | MCK67191903 | Cover,LED | ILIF01846969 | Molding Shop | Discrete | Flow Mark | No Flow Mark/Visual |  |  |  |  | 2 | 1 | Visual | Y
IN002183 | STARION | REF | ADJ73632461 | MCK67191903 | Cover,LED | ILIF01846969 | Molding Shop | Discrete | Weld Line | As Per LS/Visual |  |  |  |  | 2 | 1 | Visual | Y
IN002183 | STARION | REF | ADJ73632461 | MCK67191903 | Cover,LED | ILIF01846969 | Molding Shop | Discrete | Dent Mark | No Dent Mark/Visual |  |  |  |  | 2 | 1 | Visual | Y
IN002183 | STARION | REF | ADJ73632461 | MCK67191903 | Cover,LED | ILIF01846969 | Molding Shop | Discrete | Pin Mark | No Pin Mark/visual |  |  |  |  | 2 | 1 | Visual | Y
IN002183 | STARION | REF | ADJ73632461 | MCK67191903 | Cover,LED | ILIF01846969 | Molding Shop | Discrete | Scratches | No scratch/ Visual |  |  |  |  | 2 | 1 | Visual | Y
IN002183 | STARION | REF | ADJ73632461 | MCK67191903 | Cover,LED | ILIF01846969 | Molding Shop | Continuous | Weight | 60±5 | 55 | 60 | 65 | gm | 2 | 1 | Weighing Machine | Y
IN002183 | STARION | REF | ADJ73632461 | MCK67191903 | Cover,LED | ILIF01846969 | Molding Shop | Continuous | Length | (569mm ± 2) | 567 | 569 | 571 | mm | 2 | 1 | Vernier Caliper | Y
IN002183 | STARION | REF | ADJ73632461 | MCK67191903 | Cover,LED | ILIF01846969 | Molding Shop | Continuous | Lock Distance RHS | (93mm ± 0.3mm) | 92.7 | 93 | 93.3 | mm | 2 | 1 | Vernier Caliper | Y
IN002183 | STARION | REF | ADJ73632463 | MCK67191903 | Cover,LED | ILIF01846969 | Molding Shop | Discrete | Colour Shade | No Variation/Visual |  |  |  |  | 2 | 1 | Visual | Y
IN002183 | STARION | REF | ADJ73632463 | MCK67191903 | Cover,LED | ILIF01846969 | Molding Shop | Discrete | Short Moulding | No Short Moulding/Visual |  |  |  |  | 2 | 1 | Visual | Y
IN002183 | STARION | REF | ADJ73632463 | MCK67191903 | Cover,LED | ILIF01846969 | Molding Shop | Discrete | Silver Mark | No Silver Mark/Visual |  |  |  |  | 2 | 1 | Visual | Y
IN002183 | STARION | REF | ADJ73632463 | MCK67191903 | Cover,LED | ILIF01846969 | Molding Shop | Discrete | Sink Mark | No Sink mark /Visual |  |  |  |  | 2 | 1 | Visual | Y
IN002183 | STARION | REF | ADJ73632463 | MCK67191903 | Cover,LED | ILIF01846969 | Molding Shop | Discrete | Flow Mark | No Flow Mark/Visual |  |  |  |  | 2 | 1 | Visual | Y
IN002183 | STARION | REF | ADJ73632463 | MCK67191903 | Cover,LED | ILIF01846969 | Molding Shop | Discrete | Weld Line | As Per LS/Visual |  |  |  |  | 2 | 1 | Visual | Y
IN002183 | STARION | REF | ADJ73632463 | MCK67191903 | Cover,LED | ILIF01846969 | Molding Shop | Discrete | Dent Mark | No Dent Mark/Visual |  |  |  |  | 2 | 1 | Visual | Y
IN002183 | STARION | REF | ADJ73632463 | MCK67191903 | Cover,LED | ILIF01846969 | Molding Shop | Discrete | Pin Mark | No Pin Mark/visual |  |  |  |  | 2 | 1 | Visual | Y
IN002183 | STARION | REF | ADJ73632463 | MCK67191903 | Cover,LED | ILIF01846969 | Molding Shop | Discrete | Scratches | No scratch/ Visual |  |  |  |  | 2 | 1 | Visual | Y
IN002183 | STARION | REF | ADJ73632463 | MCK67191903 | Cover,LED | ILIF01846969 | Molding Shop | Continuous | Weight | 60±5 | 55 | 60 | 65 | gm | 2 | 1 | Weighing Machine | Y
IN002183 | STARION | REF | ADJ73632463 | MCK67191903 | Cover,LED | ILIF01846969 | Molding Shop | Continuous | Length | (569mm ± 2) | 567 | 569 | 571 | mm | 2 | 1 | Vernier Caliper | Y
IN002183 | STARION | REF | ADJ73632463 | MCK67191903 | Cover,LED | ILIF01846969 | Molding Shop | Continuous | Lock Distance RHS | (93mm ± 0.3mm) | 92.7 | 93 | 93.3 | mm | 2 | 1 | Vernier Caliper | Y
IN002183 | STARION | REF | ADJ73632466 | MCK67191903 | Cover,LED | ILIF01846969 | Molding Shop | Discrete | Colour Shade | No Variation/Visual |  |  |  |  | 2 | 1 | Visual | Y
IN002183 | STARION | REF | ADJ73632466 | MCK67191903 | Cover,LED | ILIF01846969 | Molding Shop | Discrete | Short Moulding | No Short Moulding/Visual |  |  |  |  | 2 | 1 | Visual | Y
IN002183 | STARION | REF | ADJ73632466 | MCK67191903 | Cover,LED | ILIF01846969 | Molding Shop | Discrete | Silver Mark | No Silver Mark/Visual |  |  |  |  | 2 | 1 | Visual | Y
IN002183 | STARION | REF | ADJ73632466 | MCK67191903 | Cover,LED | ILIF01846969 | Molding Shop | Discrete | Sink Mark | No Sink mark /Visual |  |  |  |  | 2 | 1 | Visual | Y
IN002183 | STARION | REF | ADJ73632466 | MCK67191903 | Cover,LED | ILIF01846969 | Molding Shop | Discrete | Flow Mark | No Flow Mark/Visual |  |  |  |  | 2 | 1 | Visual | Y
IN002183 | STARION | REF | ADJ73632466 | MCK67191903 | Cover,LED | ILIF01846969 | Molding Shop | Discrete | Weld Line | As Per LS/Visual |  |  |  |  | 2 | 1 | Visual | Y
IN002183 | STARION | REF | ADJ73632466 | MCK67191903 | Cover,LED | ILIF01846969 | Molding Shop | Discrete | Dent Mark | No Dent Mark/Visual |  |  |  |  | 2 | 1 | Visual | Y
IN002183 | STARION | REF | ADJ73632466 | MCK67191903 | Cover,LED | ILIF01846969 | Molding Shop | Discrete | Pin Mark | No Pin Mark/visual |  |  |  |  | 2 | 1 | Visual | Y
IN002183 | STARION | REF | ADJ73632466 | MCK67191903 | Cover,LED | ILIF01846969 | Molding Shop | Discrete | Scratches | No scratch/ Visual |  |  |  |  | 2 | 1 | Visual | Y
IN002183 | STARION | REF | ADJ73632466 | MCK67191903 | Cover,LED | ILIF01846969 | Molding Shop | Continuous | Weight | 60±5 | 55 | 60 | 65 | gm | 2 | 1 | Weighing Machine | Y
IN002183 | STARION | REF | ADJ73632466 | MCK67191903 | Cover,LED | ILIF01846969 | Molding Shop | Continuous | Length | (569mm ± 2) | 567 | 569 | 571 | mm | 2 | 1 | Vernier Caliper | Y
IN002183 | STARION | REF | ADJ73632466 | MCK67191903 | Cover,LED | ILIF01846969 | Molding Shop | Continuous | Lock Distance RHS | (93mm ± 0.3mm) | 92.7 | 93 | 93.3 | mm | 2 | 1 | Vernier Caliper | Y
IN002183 | STARION | REF | ADJ73632467 | MCK67191903 | Cover,LED | ILIF01846969 | Molding Shop | Discrete | Colour Shade | No Variation/Visual |  |  |  |  | 2 | 1 | Visual | Y
IN002183 | STARION | REF | ADJ73632467 | MCK67191903 | Cover,LED | ILIF01846969 | Molding Shop | Discrete | Short Moulding | No Short Moulding/Visual |  |  |  |  | 2 | 1 | Visual | Y
IN002183 | STARION | REF | ADJ73632467 | MCK67191903 | Cover,LED | ILIF01846969 | Molding Shop | Discrete | Silver Mark | No Silver Mark/Visual |  |  |  |  | 2 | 1 | Visual | Y
IN002183 | STARION | REF | ADJ73632467 | MCK67191903 | Cover,LED | ILIF01846969 | Molding Shop | Discrete | Sink Mark | No Sink mark /Visual |  |  |  |  | 2 | 1 | Visual | Y
IN002183 | STARION | REF | ADJ73632467 | MCK67191903 | Cover,LED | ILIF01846969 | Molding Shop | Discrete | Flow Mark | No Flow Mark/Visual |  |  |  |  | 2 | 1 | Visual | Y
IN002183 | STARION | REF | ADJ73632467 | MCK67191903 | Cover,LED | ILIF01846969 | Molding Shop | Discrete | Weld Line | As Per LS/Visual |  |  |  |  | 2 | 1 | Visual | Y
IN002183 | STARION | REF | ADJ73632467 | MCK67191903 | Cover,LED | ILIF01846969 | Molding Shop | Discrete | Dent Mark | No Dent Mark/Visual |  |  |  |  | 2 | 1 | Visual | Y
IN002183 | STARION | REF | ADJ73632467 | MCK67191903 | Cover,LED | ILIF01846969 | Molding Shop | Discrete | Pin Mark | No Pin Mark/visual |  |  |  |  | 2 | 1 | Visual | Y
IN002183 | STARION | REF | ADJ73632467 | MCK67191903 | Cover,LED | ILIF01846969 | Molding Shop | Discrete | Scratches | No scratch/ Visual |  |  |  |  | 2 | 1 | Visual | Y
IN002183 | STARION | REF | ADJ73632467 | MCK67191903 | Cover,LED | ILIF01846969 | Molding Shop | Continuous | Weight | 60±5 | 55 | 60 | 65 | gm | 2 | 1 | Weighing Machine | Y
IN002183 | STARION | REF | ADJ73632467 | MCK67191903 | Cover,LED | ILIF01846969 | Molding Shop | Continuous | Length | (569mm ± 2) | 567 | 569 | 571 | mm | 2 | 1 | Vernier Caliper | Y
IN002183 | STARION | REF | ADJ73632467 | MCK67191903 | Cover,LED | ILIF01846969 | Molding Shop | Continuous | Lock Distance RHS | (93mm ± 0.3mm) | 92.7 | 93 | 93.3 | mm | 2 | 1 | Vernier Caliper | Y
IN002183 | STARION | REF | ADJ73632470 | MCZ63971901 | Duct,Multi | ILIF02442231 | Molding Shop | Discrete | Colour Shade | No Variation/Visual |  |  |  |  | 2 | 1 | Visual | Y
IN002183 | STARION | REF | ADJ73632470 | MCZ63971901 | Duct,Multi | ILIF02442231 | Molding Shop | Discrete | Short Moulding | No Short Moulding/Visual |  |  |  |  | 2 | 1 | Visual | Y
IN002183 | STARION | REF | ADJ73632470 | MCZ63971901 | Duct,Multi | ILIF02442231 | Molding Shop | Discrete | Silver Mark | No Silver Mark/Visual |  |  |  |  | 2 | 1 | Visual | Y
IN002183 | STARION | REF | ADJ73632470 | MCZ63971901 | Duct,Multi | ILIF02442231 | Molding Shop | Discrete | Sink Mark | No Sink mark /Visual |  |  |  |  | 2 | 1 | Visual | Y
IN002183 | STARION | REF | ADJ73632470 | MCZ63971901 | Duct,Multi | ILIF02442231 | Molding Shop | Discrete | Flow Mark | No Flow Mark/Visual |  |  |  |  | 2 | 1 | Visual | Y
IN002183 | STARION | REF | ADJ73632470 | MCZ63971901 | Duct,Multi | ILIF02442231 | Molding Shop | Discrete | Weld Line | As Per LS/Visual |  |  |  |  | 2 | 1 | Visual | Y
IN002183 | STARION | REF | ADJ73632470 | MCZ63971901 | Duct,Multi | ILIF02442231 | Molding Shop | Discrete | Dent Mark | No Dent Mark/Visual |  |  |  |  | 2 | 1 | Visual | Y
IN002183 | STARION | REF | ADJ73632470 | MCZ63971901 | Duct,Multi | ILIF02442231 | Molding Shop | Discrete | Pin Mark | No Pin Mark/visual |  |  |  |  | 2 | 1 | Visual | Y
IN002183 | STARION | REF | ADJ73632470 | MCZ63971901 | Duct,Multi | ILIF02442231 | Molding Shop | Discrete | Scratches | No scratch/ Visual |  |  |  |  | 2 | 1 | Visual | Y
IN002183 | STARION | REF | ADJ73632470 | MCZ63971901 | Duct,Multi | ILIF02442231 | Molding Shop | Continuous | Weight | 491±5 | 486 | 491 | 496 | gm | 2 | 1 | Weighing Machine | Y
IN002183 | STARION | REF | ADJ73632470 | MCZ63971901 | Duct,Multi | ILIF02442231 | Molding Shop | Continuous | Width | 270 + / - 1 | 269 | 270 | 271 | mm | 2 | 1 | Vernier Caliper | Y
IN002183 | STARION | REF | ADJ73632470 | MCZ63971901 | Duct,Multi | ILIF02442231 | Molding Shop | Continuous | Gloss | >75% | 75 |  |  | % | 2 | 1 | Gloss meter | Y
IN002183 | STARION | REF | ADJ73632471 | MCZ63971901 | Duct,Multi | ILIF02442231 | Molding Shop | Discrete | Colour Shade | No Variation/Visual |  |  |  |  | 2 | 1 | Visual | Y
IN002183 | STARION | REF | ADJ73632471 | MCZ63971901 | Duct,Multi | ILIF02442231 | Molding Shop | Discrete | Short Moulding | No Short Moulding/Visual |  |  |  |  | 2 | 1 | Visual | Y
IN002183 | STARION | REF | ADJ73632471 | MCZ63971901 | Duct,Multi | ILIF02442231 | Molding Shop | Discrete | Silver Mark | No Silver Mark/Visual |  |  |  |  | 2 | 1 | Visual | Y
IN002183 | STARION | REF | ADJ73632471 | MCZ63971901 | Duct,Multi | ILIF02442231 | Molding Shop | Discrete | Sink Mark | No Sink mark /Visual |  |  |  |  | 2 | 1 | Visual | Y
IN002183 | STARION | REF | ADJ73632471 | MCZ63971901 | Duct,Multi | ILIF02442231 | Molding Shop | Discrete | Flow Mark | No Flow Mark/Visual |  |  |  |  | 2 | 1 | Visual | Y
IN002183 | STARION | REF | ADJ73632471 | MCZ63971901 | Duct,Multi | ILIF02442231 | Molding Shop | Discrete | Weld Line | As Per LS/Visual |  |  |  |  | 2 | 1 | Visual | Y
IN002183 | STARION | REF | ADJ73632471 | MCZ63971901 | Duct,Multi | ILIF02442231 | Molding Shop | Discrete | Dent Mark | No Dent Mark/Visual |  |  |  |  | 2 | 1 | Visual | Y
IN002183 | STARION | REF | ADJ73632471 | MCZ63971901 | Duct,Multi | ILIF02442231 | Molding Shop | Discrete | Pin Mark | No Pin Mark/visual |  |  |  |  | 2 | 1 | Visual | Y
IN002183 | STARION | REF | ADJ73632471 | MCZ63971901 | Duct,Multi | ILIF02442231 | Molding Shop | Discrete | Scratches | No scratch/ Visual |  |  |  |  | 2 | 1 | Visual | Y
IN002183 | STARION | REF | ADJ73632471 | MCZ63971901 | Duct,Multi | ILIF02442231 | Molding Shop | Continuous | Weight | 491±5 | 486 | 491 | 496 | gm | 2 | 1 | Weighing Machine | Y
IN002183 | STARION | REF | ADJ73632471 | MCZ63971901 | Duct,Multi | ILIF02442231 | Molding Shop | Continuous | Width | 270 + / - 1 | 269 | 270 | 271 | mm | 2 | 1 | Vernier Caliper | Y
IN002183 | STARION | REF | ADJ73632471 | MCZ63971901 | Duct,Multi | ILIF02442231 | Molding Shop | Continuous | Gloss | >75% | 75 |  |  | % | 2 | 1 | Gloss meter | Y
IN002183 | STARION | REF | ADJ73632473 | MCZ63971901 | Duct,Multi | ILIF02442231 | Molding Shop | Discrete | Colour Shade | No Variation/Visual |  |  |  |  | 2 | 1 | Visual | Y
IN002183 | STARION | REF | ADJ73632473 | MCZ63971901 | Duct,Multi | ILIF02442231 | Molding Shop | Discrete | Short Moulding | No Short Moulding/Visual |  |  |  |  | 2 | 1 | Visual | Y
IN002183 | STARION | REF | ADJ73632473 | MCZ63971901 | Duct,Multi | ILIF02442231 | Molding Shop | Discrete | Silver Mark | No Silver Mark/Visual |  |  |  |  | 2 | 1 | Visual | Y
IN002183 | STARION | REF | ADJ73632473 | MCZ63971901 | Duct,Multi | ILIF02442231 | Molding Shop | Discrete | Sink Mark | No Sink mark /Visual |  |  |  |  | 2 | 1 | Visual | Y
IN002183 | STARION | REF | ADJ73632473 | MCZ63971901 | Duct,Multi | ILIF02442231 | Molding Shop | Discrete | Flow Mark | No Flow Mark/Visual |  |  |  |  | 2 | 1 | Visual | Y
IN002183 | STARION | REF | ADJ73632473 | MCZ63971901 | Duct,Multi | ILIF02442231 | Molding Shop | Discrete | Weld Line | As Per LS/Visual |  |  |  |  | 2 | 1 | Visual | Y
IN002183 | STARION | REF | ADJ73632473 | MCZ63971901 | Duct,Multi | ILIF02442231 | Molding Shop | Discrete | Dent Mark | No Dent Mark/Visual |  |  |  |  | 2 | 1 | Visual | Y
IN002183 | STARION | REF | ADJ73632473 | MCZ63971901 | Duct,Multi | ILIF02442231 | Molding Shop | Discrete | Pin Mark | No Pin Mark/visual |  |  |  |  | 2 | 1 | Visual | Y
IN002183 | STARION | REF | ADJ73632473 | MCZ63971901 | Duct,Multi | ILIF02442231 | Molding Shop | Discrete | Scratches | No scratch/ Visual |  |  |  |  | 2 | 1 | Visual | Y
IN002183 | STARION | REF | ADJ73632473 | MCZ63971901 | Duct,Multi | ILIF02442231 | Molding Shop | Continuous | Weight | 491±5 | 486 | 491 | 496 | gm | 2 | 1 | Weighing Machine | Y
IN002183 | STARION | REF | ADJ73632473 | MCZ63971901 | Duct,Multi | ILIF02442231 | Molding Shop | Continuous | Width | 270 + / - 1 | 269 | 270 | 271 | mm | 2 | 1 | Vernier Caliper | Y
IN002183 | STARION | REF | ADJ73632473 | MCZ63971901 | Duct,Multi | ILIF02442231 | Molding Shop | Continuous | Gloss | >75% | 75 |  |  | % | 2 | 1 | Gloss meter | Y
IN002183 | STARION | REF | ADJ73632476 | MCZ63971902 | Duct,Multi | ILIF02442231 | Molding Shop | Discrete | Colour Shade | No Variation/Visual |  |  |  |  | 2 | 1 | Visual | Y
IN002183 | STARION | REF | ADJ73632476 | MCZ63971902 | Duct,Multi | ILIF02442231 | Molding Shop | Discrete | Short Moulding | No Short Moulding/Visual |  |  |  |  | 2 | 1 | Visual | Y
IN002183 | STARION | REF | ADJ73632476 | MCZ63971902 | Duct,Multi | ILIF02442231 | Molding Shop | Discrete | Silver Mark | No Silver Mark/Visual |  |  |  |  | 2 | 1 | Visual | Y
IN002183 | STARION | REF | ADJ73632476 | MCZ63971902 | Duct,Multi | ILIF02442231 | Molding Shop | Discrete | Sink Mark | No Sink mark /Visual |  |  |  |  | 2 | 1 | Visual | Y
IN002183 | STARION | REF | ADJ73632476 | MCZ63971902 | Duct,Multi | ILIF02442231 | Molding Shop | Discrete | Flow Mark | No Flow Mark/Visual |  |  |  |  | 2 | 1 | Visual | Y
IN002183 | STARION | REF | ADJ73632476 | MCZ63971902 | Duct,Multi | ILIF02442231 | Molding Shop | Discrete | Weld Line | As Per LS/Visual |  |  |  |  | 2 | 1 | Visual | Y
IN002183 | STARION | REF | ADJ73632476 | MCZ63971902 | Duct,Multi | ILIF02442231 | Molding Shop | Discrete | Dent Mark | No Dent Mark/Visual |  |  |  |  | 2 | 1 | Visual | Y
IN002183 | STARION | REF | ADJ73632476 | MCZ63971902 | Duct,Multi | ILIF02442231 | Molding Shop | Discrete | Pin Mark | No Pin Mark/visual |  |  |  |  | 2 | 1 | Visual | Y
IN002183 | STARION | REF | ADJ73632476 | MCZ63971902 | Duct,Multi | ILIF02442231 | Molding Shop | Discrete | Scratches | No scratch/ Visual |  |  |  |  | 2 | 1 | Visual | Y
IN002183 | STARION | REF | ADJ73632476 | MCZ63971902 | Duct,Multi | ILIF02442231 | Molding Shop | Continuous | Weight | 491±5 | 486 | 491 | 496 | gm | 2 | 1 | Weighing Machine | Y
IN002183 | STARION | REF | ADJ73632476 | MCZ63971902 | Duct,Multi | ILIF02442231 | Molding Shop | Continuous | Width | 270 + / - 1 | 269 | 270 | 271 | mm | 2 | 1 | Vernier Caliper | Y
IN002183 | STARION | REF | ADJ73632476 | MCZ63971902 | Duct,Multi | ILIF02442231 | Molding Shop | Continuous | Gloss | >75% | 75 |  |  | % | 2 | 1 | Gloss meter | Y
IN002183 | STARION | REF | ADJ73632468 | MCZ63971701 | Duct,Multi | ILIF02442232 | Molding Shop | Discrete | Colour Shade | No Variation/Visual |  |  |  |  | 2 | 1 | Visual | Y
IN002183 | STARION | REF | ADJ73632468 | MCZ63971701 | Duct,Multi | ILIF02442232 | Molding Shop | Discrete | Short Moulding | No Short Moulding/Visual |  |  |  |  | 2 | 1 | Visual | Y
IN002183 | STARION | REF | ADJ73632468 | MCZ63971701 | Duct,Multi | ILIF02442232 | Molding Shop | Discrete | Silver Mark | No Silver Mark/Visual |  |  |  |  | 2 | 1 | Visual | Y
IN002183 | STARION | REF | ADJ73632468 | MCZ63971701 | Duct,Multi | ILIF02442232 | Molding Shop | Discrete | Sink Mark | No Sink mark /Visual |  |  |  |  | 2 | 1 | Visual | Y
IN002183 | STARION | REF | ADJ73632468 | MCZ63971701 | Duct,Multi | ILIF02442232 | Molding Shop | Discrete | Flow Mark | No Flow Mark/Visual |  |  |  |  | 2 | 1 | Visual | Y
IN002183 | STARION | REF | ADJ73632468 | MCZ63971701 | Duct,Multi | ILIF02442232 | Molding Shop | Discrete | Weld Line | As Per LS/Visual |  |  |  |  | 2 | 1 | Visual | Y
IN002183 | STARION | REF | ADJ73632468 | MCZ63971701 | Duct,Multi | ILIF02442232 | Molding Shop | Discrete | Dent Mark | No Dent Mark/Visual |  |  |  |  | 2 | 1 | Visual | Y
IN002183 | STARION | REF | ADJ73632468 | MCZ63971701 | Duct,Multi | ILIF02442232 | Molding Shop | Discrete | Pin Mark | No Pin Mark/visual |  |  |  |  | 2 | 1 | Visual | Y
IN002183 | STARION | REF | ADJ73632468 | MCZ63971701 | Duct,Multi | ILIF02442232 | Molding Shop | Discrete | Scratches | No scratch/ Visual |  |  |  |  | 2 | 1 | Visual | Y
IN002183 | STARION | REF | ADJ73632468 | MCZ63971701 | Duct,Multi | ILIF02442232 | Molding Shop | Continuous | Weight | 521±5 | 516 | 521 | 526 | gm | 2 | 1 | Weighing Machine | Y
IN002183 | STARION | REF | ADJ73632468 | MCZ63971701 | Duct,Multi | ILIF02442232 | Molding Shop | Continuous | Width | 270 + / - 1 | 269 | 270 | 271 | mm | 2 | 1 | Vernier Caliper | Y
IN002183 | STARION | REF | ADJ73632468 | MCZ63971701 | Duct,Multi | ILIF02442232 | Molding Shop | Continuous | Gloss | >75% | 75 |  |  | % | 2 | 1 | Gloss meter | Y
IN002183 | STARION | REF | ADJ73632469 | MCZ63971701 | Duct,Multi | ILIF02442232 | Molding Shop | Discrete | Colour Shade | No Variation/Visual |  |  |  |  | 2 | 1 | Visual | Y
IN002183 | STARION | REF | ADJ73632469 | MCZ63971701 | Duct,Multi | ILIF02442232 | Molding Shop | Discrete | Short Moulding | No Short Moulding/Visual |  |  |  |  | 2 | 1 | Visual | Y
IN002183 | STARION | REF | ADJ73632469 | MCZ63971701 | Duct,Multi | ILIF02442232 | Molding Shop | Discrete | Silver Mark | No Silver Mark/Visual |  |  |  |  | 2 | 1 | Visual | Y
IN002183 | STARION | REF | ADJ73632469 | MCZ63971701 | Duct,Multi | ILIF02442232 | Molding Shop | Discrete | Sink Mark | No Sink mark /Visual |  |  |  |  | 2 | 1 | Visual | Y
IN002183 | STARION | REF | ADJ73632469 | MCZ63971701 | Duct,Multi | ILIF02442232 | Molding Shop | Discrete | Flow Mark | No Flow Mark/Visual |  |  |  |  | 2 | 1 | Visual | Y
IN002183 | STARION | REF | ADJ73632469 | MCZ63971701 | Duct,Multi | ILIF02442232 | Molding Shop | Discrete | Weld Line | As Per LS/Visual |  |  |  |  | 2 | 1 | Visual | Y
IN002183 | STARION | REF | ADJ73632469 | MCZ63971701 | Duct,Multi | ILIF02442232 | Molding Shop | Discrete | Dent Mark | No Dent Mark/Visual |  |  |  |  | 2 | 1 | Visual | Y
IN002183 | STARION | REF | ADJ73632469 | MCZ63971701 | Duct,Multi | ILIF02442232 | Molding Shop | Discrete | Pin Mark | No Pin Mark/visual |  |  |  |  | 2 | 1 | Visual | Y
IN002183 | STARION | REF | ADJ73632469 | MCZ63971701 | Duct,Multi | ILIF02442232 | Molding Shop | Discrete | Scratches | No scratch/ Visual |  |  |  |  | 2 | 1 | Visual | Y
IN002183 | STARION | REF | ADJ73632469 | MCZ63971701 | Duct,Multi | ILIF02442232 | Molding Shop | Continuous | Weight | 521±5 | 516 | 521 | 526 | gm | 2 | 1 | Weighing Machine | Y
IN002183 | STARION | REF | ADJ73632469 | MCZ63971701 | Duct,Multi | ILIF02442232 | Molding Shop | Continuous | Width | 270 + / - 1 | 269 | 270 | 271 | mm | 2 | 1 | Vernier Caliper | Y
IN002183 | STARION | REF | ADJ73632469 | MCZ63971701 | Duct,Multi | ILIF02442232 | Molding Shop | Continuous | Gloss | >75% | 75 |  |  | % | 2 | 1 | Gloss meter | Y
IN002183 | STARION | REF | ADJ73632472 | MCZ63971701 | Duct,Multi | ILIF02442232 | Molding Shop | Discrete | Colour Shade | No Variation/Visual |  |  |  |  | 2 | 1 | Visual | Y
IN002183 | STARION | REF | ADJ73632472 | MCZ63971701 | Duct,Multi | ILIF02442232 | Molding Shop | Discrete | Short Moulding | No Short Moulding/Visual |  |  |  |  | 2 | 1 | Visual | Y
IN002183 | STARION | REF | ADJ73632472 | MCZ63971701 | Duct,Multi | ILIF02442232 | Molding Shop | Discrete | Silver Mark | No Silver Mark/Visual |  |  |  |  | 2 | 1 | Visual | Y
IN002183 | STARION | REF | ADJ73632472 | MCZ63971701 | Duct,Multi | ILIF02442232 | Molding Shop | Discrete | Sink Mark | No Sink mark /Visual |  |  |  |  | 2 | 1 | Visual | Y
IN002183 | STARION | REF | ADJ73632472 | MCZ63971701 | Duct,Multi | ILIF02442232 | Molding Shop | Discrete | Flow Mark | No Flow Mark/Visual |  |  |  |  | 2 | 1 | Visual | Y
IN002183 | STARION | REF | ADJ73632472 | MCZ63971701 | Duct,Multi | ILIF02442232 | Molding Shop | Discrete | Weld Line | As Per LS/Visual |  |  |  |  | 2 | 1 | Visual | Y
IN002183 | STARION | REF | ADJ73632472 | MCZ63971701 | Duct,Multi | ILIF02442232 | Molding Shop | Discrete | Dent Mark | No Dent Mark/Visual |  |  |  |  | 2 | 1 | Visual | Y
IN002183 | STARION | REF | ADJ73632472 | MCZ63971701 | Duct,Multi | ILIF02442232 | Molding Shop | Discrete | Pin Mark | No Pin Mark/visual |  |  |  |  | 2 | 1 | Visual | Y
IN002183 | STARION | REF | ADJ73632472 | MCZ63971701 | Duct,Multi | ILIF02442232 | Molding Shop | Discrete | Scratches | No scratch/ Visual |  |  |  |  | 2 | 1 | Visual | Y
IN002183 | STARION | REF | ADJ73632472 | MCZ63971701 | Duct,Multi | ILIF02442232 | Molding Shop | Continuous | Weight | 521±5 | 516 | 521 | 526 | gm | 2 | 1 | Weighing Machine | Y
IN002183 | STARION | REF | ADJ73632472 | MCZ63971701 | Duct,Multi | ILIF02442232 | Molding Shop | Continuous | Width | 270 + / - 1 | 269 | 270 | 271 | mm | 2 | 1 | Vernier Caliper | Y
IN002183 | STARION | REF | ADJ73632472 | MCZ63971701 | Duct,Multi | ILIF02442232 | Molding Shop | Continuous | Gloss | >75% | 75 |  |  | % | 2 | 1 | Gloss meter | Y
IN002183 | STARION | REF | ADJ73632474 | MCZ63971702 | Duct,Multi | ILIF02442232 | Molding Shop | Discrete | Colour Shade | No Variation/Visual |  |  |  |  | 2 | 1 | Visual | Y
IN002183 | STARION | REF | ADJ73632474 | MCZ63971702 | Duct,Multi | ILIF02442232 | Molding Shop | Discrete | Short Moulding | No Short Moulding/Visual |  |  |  |  | 2 | 1 | Visual | Y
IN002183 | STARION | REF | ADJ73632474 | MCZ63971702 | Duct,Multi | ILIF02442232 | Molding Shop | Discrete | Silver Mark | No Silver Mark/Visual |  |  |  |  | 2 | 1 | Visual | Y
IN002183 | STARION | REF | ADJ73632474 | MCZ63971702 | Duct,Multi | ILIF02442232 | Molding Shop | Discrete | Sink Mark | No Sink mark /Visual |  |  |  |  | 2 | 1 | Visual | Y
IN002183 | STARION | REF | ADJ73632474 | MCZ63971702 | Duct,Multi | ILIF02442232 | Molding Shop | Discrete | Flow Mark | No Flow Mark/Visual |  |  |  |  | 2 | 1 | Visual | Y
IN002183 | STARION | REF | ADJ73632474 | MCZ63971702 | Duct,Multi | ILIF02442232 | Molding Shop | Discrete | Weld Line | As Per LS/Visual |  |  |  |  | 2 | 1 | Visual | Y
IN002183 | STARION | REF | ADJ73632474 | MCZ63971702 | Duct,Multi | ILIF02442232 | Molding Shop | Discrete | Dent Mark | No Dent Mark/Visual |  |  |  |  | 2 | 1 | Visual | Y
IN002183 | STARION | REF | ADJ73632474 | MCZ63971702 | Duct,Multi | ILIF02442232 | Molding Shop | Discrete | Pin Mark | No Pin Mark/visual |  |  |  |  | 2 | 1 | Visual | Y
IN002183 | STARION | REF | ADJ73632474 | MCZ63971702 | Duct,Multi | ILIF02442232 | Molding Shop | Discrete | Scratches | No scratch/ Visual |  |  |  |  | 2 | 1 | Visual | Y
IN002183 | STARION | REF | ADJ73632474 | MCZ63971702 | Duct,Multi | ILIF02442232 | Molding Shop | Continuous | Weight | 521±5 | 516 | 521 | 526 | gm | 2 | 1 | Weighing Machine | Y
IN002183 | STARION | REF | ADJ73632474 | MCZ63971702 | Duct,Multi | ILIF02442232 | Molding Shop | Continuous | Width | 270 + / - 1 | 269 | 270 | 271 | mm | 2 | 1 | Vernier Caliper | Y
IN002183 | STARION | REF | ADJ73632474 | MCZ63971702 | Duct,Multi | ILIF02442232 | Molding Shop | Continuous | Gloss | >75% | 75 |  |  | % | 2 | 1 | Gloss meter | Y
IN002183 | STARION | REF | ADJ73632475 | MCZ63971702 | Duct,Multi | ILIF02442232 | Molding Shop | Discrete | Colour Shade | No Variation/Visual |  |  |  |  | 2 | 1 | Visual | Y
IN002183 | STARION | REF | ADJ73632475 | MCZ63971702 | Duct,Multi | ILIF02442232 | Molding Shop | Discrete | Short Moulding | No Short Moulding/Visual |  |  |  |  | 2 | 1 | Visual | Y
IN002183 | STARION | REF | ADJ73632475 | MCZ63971702 | Duct,Multi | ILIF02442232 | Molding Shop | Discrete | Silver Mark | No Silver Mark/Visual |  |  |  |  | 2 | 1 | Visual | Y
IN002183 | STARION | REF | ADJ73632475 | MCZ63971702 | Duct,Multi | ILIF02442232 | Molding Shop | Discrete | Sink Mark | No Sink mark /Visual |  |  |  |  | 2 | 1 | Visual | Y
IN002183 | STARION | REF | ADJ73632475 | MCZ63971702 | Duct,Multi | ILIF02442232 | Molding Shop | Discrete | Flow Mark | No Flow Mark/Visual |  |  |  |  | 2 | 1 | Visual | Y
IN002183 | STARION | REF | ADJ73632475 | MCZ63971702 | Duct,Multi | ILIF02442232 | Molding Shop | Discrete | Weld Line | As Per LS/Visual |  |  |  |  | 2 | 1 | Visual | Y
IN002183 | STARION | REF | ADJ73632475 | MCZ63971702 | Duct,Multi | ILIF02442232 | Molding Shop | Discrete | Dent Mark | No Dent Mark/Visual |  |  |  |  | 2 | 1 | Visual | Y
IN002183 | STARION | REF | ADJ73632475 | MCZ63971702 | Duct,Multi | ILIF02442232 | Molding Shop | Discrete | Pin Mark | No Pin Mark/visual |  |  |  |  | 2 | 1 | Visual | Y
IN002183 | STARION | REF | ADJ73632475 | MCZ63971702 | Duct,Multi | ILIF02442232 | Molding Shop | Discrete | Scratches | No scratch/ Visual |  |  |  |  | 2 | 1 | Visual | Y
IN002183 | STARION | REF | ADJ73632475 | MCZ63971702 | Duct,Multi | ILIF02442232 | Molding Shop | Continuous | Weight | 521±5 | 516 | 521 | 526 | gm | 2 | 1 | Weighing Machine | Y
IN002183 | STARION | REF | ADJ73632475 | MCZ63971702 | Duct,Multi | ILIF02442232 | Molding Shop | Continuous | Width | 270 + / - 1 | 269 | 270 | 271 | mm | 2 | 1 | Vernier Caliper | Y
IN002183 | STARION | REF | ADJ73632475 | MCZ63971702 | Duct,Multi | ILIF02442232 | Molding Shop | Continuous | Gloss | >75% | 75 |  |  | % | 2 | 1 | Gloss meter | Y
IN002183 | STARION | REF | ADJ74072106 | MBN64544301 | Case,Control Refrigerator | ILIF02442322 | Molding Shop | Discrete | Colour Shade | No Variation/Visual |  |  |  |  | 2 | 1 | Visual | Y
IN002183 | STARION | REF | ADJ74072106 | MBN64544301 | Case,Control Refrigerator | ILIF02442322 | Molding Shop | Discrete | Short Moulding | No Short Moulding/Visual |  |  |  |  | 2 | 1 | Visual | Y
IN002183 | STARION | REF | ADJ74072106 | MBN64544301 | Case,Control Refrigerator | ILIF02442322 | Molding Shop | Discrete | Silver Mark | No Silver Mark/Visual |  |  |  |  | 2 | 1 | Visual | Y
IN002183 | STARION | REF | ADJ74072106 | MBN64544301 | Case,Control Refrigerator | ILIF02442322 | Molding Shop | Discrete | Sink Mark | No Sink mark /Visual |  |  |  |  | 2 | 1 | Visual | Y
IN002183 | STARION | REF | ADJ74072106 | MBN64544301 | Case,Control Refrigerator | ILIF02442322 | Molding Shop | Discrete | Flow Mark | No Flow Mark/Visual |  |  |  |  | 2 | 1 | Visual | Y
IN002183 | STARION | REF | ADJ74072106 | MBN64544301 | Case,Control Refrigerator | ILIF02442322 | Molding Shop | Discrete | Weld Line | As Per LS/Visual |  |  |  |  | 2 | 1 | Visual | Y
IN002183 | STARION | REF | ADJ74072106 | MBN64544301 | Case,Control Refrigerator | ILIF02442322 | Molding Shop | Discrete | Dent Mark | No Dent Mark/Visual |  |  |  |  | 2 | 1 | Visual | Y
IN002183 | STARION | REF | ADJ74072106 | MBN64544301 | Case,Control Refrigerator | ILIF02442322 | Molding Shop | Discrete | Pin Mark | No Pin Mark/visual |  |  |  |  | 2 | 1 | Visual | Y
IN002183 | STARION | REF | ADJ74072106 | MBN64544301 | Case,Control Refrigerator | ILIF02442322 | Molding Shop | Discrete | Scratches | No scratch/ Visual |  |  |  |  | 2 | 1 | Visual | Y
IN002183 | STARION | REF | ADJ74072106 | MBN64544301 | Case,Control Refrigerator | ILIF02442322 | Molding Shop | Continuous | Weight | 283±5 | 278 | 283 | 288 | gm | 2 | 1 | Weighing Machine | Y
IN002183 | STARION | REF | ADJ74072106 | MBN64544301 | Case,Control Refrigerator | ILIF02442322 | Molding Shop | Continuous | Width | 229.9 + / - 0.5 | 269 | 270 | 271 | mm | 2 | 1 | Vernier Caliper | Y
IN002183 | STARION | REF | ADJ74072106 | MBN64544301 | Case,Control Refrigerator | ILIF02442322 | Molding Shop | Continuous | Gloss | >70% | 75 |  |  | % | 2 | 1 | Gloss meter | Y
IN002183 | STARION | REF | ADJ74072105 | MBN63363501 | Case,Control Refrigerator | ILIF02113788 | Molding Shop | Discrete | Colour Shade | No Variation/Visual |  |  |  |  | 2 | 1 | Visual | Y
IN002183 | STARION | REF | ADJ74072105 | MBN63363501 | Case,Control Refrigerator | ILIF02113788 | Molding Shop | Discrete | Short Moulding | No Short Moulding/Visual |  |  |  |  | 2 | 1 | Visual | Y
IN002183 | STARION | REF | ADJ74072105 | MBN63363501 | Case,Control Refrigerator | ILIF02113788 | Molding Shop | Discrete | Silver Mark | No Silver Mark/Visual |  |  |  |  | 2 | 1 | Visual | Y
IN002183 | STARION | REF | ADJ74072105 | MBN63363501 | Case,Control Refrigerator | ILIF02113788 | Molding Shop | Discrete | Sink Mark | No Sink mark /Visual |  |  |  |  | 2 | 1 | Visual | Y
IN002183 | STARION | REF | ADJ74072105 | MBN63363501 | Case,Control Refrigerator | ILIF02113788 | Molding Shop | Discrete | Flow Mark | No Flow Mark/Visual |  |  |  |  | 2 | 1 | Visual | Y
IN002183 | STARION | REF | ADJ74072105 | MBN63363501 | Case,Control Refrigerator | ILIF02113788 | Molding Shop | Discrete | Weld Line | As Per LS/Visual |  |  |  |  | 2 | 1 | Visual | Y
IN002183 | STARION | REF | ADJ74072105 | MBN63363501 | Case,Control Refrigerator | ILIF02113788 | Molding Shop | Discrete | Dent Mark | No Dent Mark/Visual |  |  |  |  | 2 | 1 | Visual | Y
IN002183 | STARION | REF | ADJ74072105 | MBN63363501 | Case,Control Refrigerator | ILIF02113788 | Molding Shop | Discrete | Pin Mark | No Pin Mark/visual |  |  |  |  | 2 | 1 | Visual | Y
IN002183 | STARION | REF | ADJ74072105 | MBN63363501 | Case,Control Refrigerator | ILIF02113788 | Molding Shop | Discrete | Scratches | No scratch/ Visual |  |  |  |  | 2 | 1 | Visual | Y
IN002183 | STARION | REF | ADJ74072105 | MBN63363501 | Case,Control Refrigerator | ILIF02113788 | Molding Shop | Continuous | Weight | 285±5 | 280 | 285 | 290 | gm | 2 | 1 | Weighing Machine | Y
IN002183 | STARION | REF | ADJ74072105 | MBN63363501 | Case,Control Refrigerator | ILIF02113788 | Molding Shop | Continuous | Width | 229.9 + / - 0.5 | 229.4 | 229.9 | 230.4 | mm | 2 | 1 | Vernier Caliper | Y
IN002183 | STARION | REF | ADJ74072105 | MBN63363501 | Case,Control Refrigerator | ILIF02113788 | Molding Shop | Continuous | Gloss | >75% | 75 |  |  | % | 2 | 1 | Gloss meter | Y
IN002183 | STARION | REF | AKC73329305 | MCK67057801 | Cover,Top | ILIF01715627 | Molding Shop | Discrete | Colour Shade | No Variation/Visual |  |  |  |  | 2 | 1 | Visual | Y
IN002183 | STARION | REF | AKC73329305 | MCK67057801 | Cover,Top | ILIF01715627 | Molding Shop | Discrete | Short Moulding | No Short Moulding/Visual |  |  |  |  | 2 | 1 | Visual | Y
IN002183 | STARION | REF | AKC73329305 | MCK67057801 | Cover,Top | ILIF01715627 | Molding Shop | Discrete | Silver Mark | No Silver Mark/Visual |  |  |  |  | 2 | 1 | Visual | Y
IN002183 | STARION | REF | AKC73329305 | MCK67057801 | Cover,Top | ILIF01715627 | Molding Shop | Discrete | Sink Mark | No Sink mark /Visual |  |  |  |  | 2 | 1 | Visual | Y
IN002183 | STARION | REF | AKC73329305 | MCK67057801 | Cover,Top | ILIF01715627 | Molding Shop | Discrete | Flow Mark | No Flow Mark/Visual |  |  |  |  | 2 | 1 | Visual | Y
IN002183 | STARION | REF | AKC73329305 | MCK67057801 | Cover,Top | ILIF01715627 | Molding Shop | Discrete | Weld Line | As Per LS/Visual |  |  |  |  | 2 | 1 | Visual | Y
IN002183 | STARION | REF | AKC73329305 | MCK67057801 | Cover,Top | ILIF01715627 | Molding Shop | Discrete | Dent Mark | No Dent Mark/Visual |  |  |  |  | 2 | 1 | Visual | Y
IN002183 | STARION | REF | AKC73329305 | MCK67057801 | Cover,Top | ILIF01715627 | Molding Shop | Discrete | Pin Mark | No Pin Mark/visual |  |  |  |  | 2 | 1 | Visual | Y
IN002183 | STARION | REF | AKC73329305 | MCK67057801 | Cover,Top | ILIF01715627 | Molding Shop | Discrete | Scratches | No scratch/ Visual |  |  |  |  | 2 | 1 | Visual | Y
IN002183 | STARION | REF | AKC73329305 | MCK67057801 | Cover,Top | ILIF01715627 | Molding Shop | Continuous | Weight | 22 + / - 2 | 20 | 22 | 24 | gm | 2 | 1 | Weighing Machine | Y
IN002183 | STARION | REF | AKC73329305 | MCK67057801 | Cover,Top | ILIF01715627 | Molding Shop | Continuous | Lock Inside Width | (32 mm ± 0.6mm) | 34.9 | 35.5 | 36.1 | mm | 2 | 1 | Vernier Caliper | Y
IN002183 | STARION | REF | AKC73329305 | MCK67057801 | Cover,Top | ILIF01715627 | Molding Shop | Continuous | Total Length | (91.5 mm ± 0.8mm) | 2.2 | 2.5 | 2.8 | mm | 2 | 1 | Vernier Caliper | Y
IN002183 | STARION | REF | AKC73329305 | MKK62402404 | Bucket,Side Dish | ILIF01715626 | Molding Shop | Discrete | Colour Shade | No Variation/Visual |  |  |  |  | 2 | 1 | Visual | Y
IN002183 | STARION | REF | AKC73329305 | MKK62402404 | Bucket,Side Dish | ILIF01715626 | Molding Shop | Discrete | Short Moulding | No Short Moulding/Visual |  |  |  |  | 2 | 1 | Visual | Y
IN002183 | STARION | REF | AKC73329305 | MKK62402404 | Bucket,Side Dish | ILIF01715626 | Molding Shop | Discrete | Silver Mark | No Silver Mark/Visual |  |  |  |  | 2 | 1 | Visual | Y
IN002183 | STARION | REF | AKC73329305 | MKK62402404 | Bucket,Side Dish | ILIF01715626 | Molding Shop | Discrete | Sink Mark | No Sink mark /Visual |  |  |  |  | 2 | 1 | Visual | Y
IN002183 | STARION | REF | AKC73329305 | MKK62402404 | Bucket,Side Dish | ILIF01715626 | Molding Shop | Discrete | Flow Mark | No Flow Mark/Visual |  |  |  |  | 2 | 1 | Visual | Y
IN002183 | STARION | REF | AKC73329305 | MKK62402404 | Bucket,Side Dish | ILIF01715626 | Molding Shop | Discrete | Weld Line | As Per LS/Visual |  |  |  |  | 2 | 1 | Visual | Y
IN002183 | STARION | REF | AKC73329305 | MKK62402404 | Bucket,Side Dish | ILIF01715626 | Molding Shop | Discrete | Dent Mark | No Dent Mark/Visual |  |  |  |  | 2 | 1 | Visual | Y
IN002183 | STARION | REF | AKC73329305 | MKK62402404 | Bucket,Side Dish | ILIF01715626 | Molding Shop | Discrete | Pin Mark | No Pin Mark/visual |  |  |  |  | 2 | 1 | Visual | Y
IN002183 | STARION | REF | AKC73329305 | MKK62402404 | Bucket,Side Dish | ILIF01715626 | Molding Shop | Discrete | Scratches | No scratch/ Visual |  |  |  |  | 2 | 1 | Visual | Y
IN002183 | STARION | REF | AKC73329305 | MKK62402404 | Bucket,Side Dish | ILIF01715626 | Molding Shop | Continuous | Weight | 57.5 ±5 | 52.5 | 57.5 | 62.5 | gm | 2 | 1 | Weighing Machine | Y
IN002183 | STARION | REF | AKC73329305 | MKK62402404 | Bucket,Side Dish | ILIF01715626 | Molding Shop | Continuous | Dim Width | 85.5 + / - 0.2 | 85.3 | 85.5 | 85.7 | mm | 2 | 1 | Vernier Caliper | Y
IN002183 | STARION | REF | ADL73741134 | MDQ61868104 | Frame,Display | ILIF01271820 | Molding Shop | Discrete | Colour Shade | No Variation/Visual |  |  |  |  | 2 | 1 | Visual | Y
IN002183 | STARION | REF | ADL73741134 | MDQ61868104 | Frame,Display | ILIF01271820 | Molding Shop | Discrete | Short Moulding | No Short Moulding/Visual |  |  |  |  | 2 | 1 | Visual | Y
IN002183 | STARION | REF | ADL73741134 | MDQ61868104 | Frame,Display | ILIF01271820 | Molding Shop | Discrete | Silver Mark | No Silver Mark/Visual |  |  |  |  | 2 | 1 | Visual | Y
IN002183 | STARION | REF | ADL73741134 | MDQ61868104 | Frame,Display | ILIF01271820 | Molding Shop | Discrete | Sink Mark | No Sink mark /Visual |  |  |  |  | 2 | 1 | Visual | Y
IN002183 | STARION | REF | ADL73741134 | MDQ61868104 | Frame,Display | ILIF01271820 | Molding Shop | Discrete | Flow Mark | No Flow Mark/Visual |  |  |  |  | 2 | 1 | Visual | Y
IN002183 | STARION | REF | ADL73741134 | MDQ61868104 | Frame,Display | ILIF01271820 | Molding Shop | Discrete | Weld Line | As Per LS/Visual |  |  |  |  | 2 | 1 | Visual | Y
IN002183 | STARION | REF | ADL73741134 | MDQ61868104 | Frame,Display | ILIF01271820 | Molding Shop | Discrete | Dent Mark | No Dent Mark/Visual |  |  |  |  | 2 | 1 | Visual | Y
IN002183 | STARION | REF | ADL73741134 | MDQ61868104 | Frame,Display | ILIF01271820 | Molding Shop | Discrete | Pin Mark | No Pin Mark/visual |  |  |  |  | 2 | 1 | Visual | Y
IN002183 | STARION | REF | ADL73741134 | MDQ61868104 | Frame,Display | ILIF01271820 | Molding Shop | Discrete | Scratches | No scratch/ Visual |  |  |  |  | 2 | 1 | Visual | Y
IN002183 | STARION | REF | ADL73741134 | MDQ61868104 | Frame,Display | ILIF01271820 | Molding Shop | Continuous | Weight | 260 ± 5 | 255 | 260 | 265 | gm | 2 | 1 | Weighing Machine | Y
IN002183 | STARION | REF | ADL73741134 | MDQ61868104 | Frame,Display | ILIF01271820 | Molding Shop | Continuous | Door Fitment area | 7.8±0.1 | 7.7 | 7.8 | 7.9 | mm | 2 | 1 | Vernier Caliper | Y
IN002183 | STARION | REF | ADL73741132 | MDQ61868109 | Frame,Display | ILIF02246231 | Molding Shop | Discrete | Colour Shade | No Variation/Visual |  |  |  |  | 2 | 1 | Visual | Y
IN002183 | STARION | REF | ADL73741132 | MDQ61868109 | Frame,Display | ILIF02246231 | Molding Shop | Discrete | Short Moulding | No Short Moulding/Visual |  |  |  |  | 2 | 1 | Visual | Y
IN002183 | STARION | REF | ADL73741132 | MDQ61868109 | Frame,Display | ILIF02246231 | Molding Shop | Discrete | Silver Mark | No Silver Mark/Visual |  |  |  |  | 2 | 1 | Visual | Y
IN002183 | STARION | REF | ADL73741132 | MDQ61868109 | Frame,Display | ILIF02246231 | Molding Shop | Discrete | Sink Mark | No Sink mark /Visual |  |  |  |  | 2 | 1 | Visual | Y
IN002183 | STARION | REF | ADL73741132 | MDQ61868109 | Frame,Display | ILIF02246231 | Molding Shop | Discrete | Flow Mark | No Flow Mark/Visual |  |  |  |  | 2 | 1 | Visual | Y
IN002183 | STARION | REF | ADL73741132 | MDQ61868109 | Frame,Display | ILIF02246231 | Molding Shop | Discrete | Weld Line | As Per LS/Visual |  |  |  |  | 2 | 1 | Visual | Y
IN002183 | STARION | REF | ADL73741132 | MDQ61868109 | Frame,Display | ILIF02246231 | Molding Shop | Discrete | Dent Mark | No Dent Mark/Visual |  |  |  |  | 2 | 1 | Visual | Y
IN002183 | STARION | REF | ADL73741132 | MDQ61868109 | Frame,Display | ILIF02246231 | Molding Shop | Discrete | Pin Mark | No Pin Mark/visual |  |  |  |  | 2 | 1 | Visual | Y
IN002183 | STARION | REF | ADL73741132 | MDQ61868109 | Frame,Display | ILIF02246231 | Molding Shop | Discrete | Scratches | No scratch/ Visual |  |  |  |  | 2 | 1 | Visual | Y
IN002183 | STARION | REF | ADL73741132 | MDQ61868109 | Frame,Display | ILIF02246231 | Molding Shop | Continuous | Weight | 272 ± 5 | 267 | 272 | 277 | gm | 2 | 1 | Weighing Machine | Y
IN002183 | STARION | REF | ADL73741132 | MDQ61868109 | Frame,Display | ILIF02246231 | Molding Shop | Continuous | Door Fitment area | 7.8±0.1 | 7.7 | 7.8 | 7.9 | mm | 2 | 1 | Vernier Caliper | Y
IN002183 | STARION | REF | ADL73741134 | MCK67396601 | Cover,Display | ILIF02453397 | Molding Shop | Discrete | Colour Shade | No Variation/Visual |  |  |  |  | 2 | 1 | Visual | Y
IN002183 | STARION | REF | ADL73741134 | MCK67396601 | Cover,Display | ILIF02453397 | Molding Shop | Discrete | Short Moulding | No Short Moulding/Visual |  |  |  |  | 2 | 1 | Visual | Y
IN002183 | STARION | REF | ADL73741134 | MCK67396601 | Cover,Display | ILIF02453397 | Molding Shop | Discrete | Silver Mark | No Silver Mark/Visual |  |  |  |  | 2 | 1 | Visual | Y
IN002183 | STARION | REF | ADL73741134 | MCK67396601 | Cover,Display | ILIF02453397 | Molding Shop | Discrete | Sink Mark | No Sink mark /Visual |  |  |  |  | 2 | 1 | Visual | Y
IN002183 | STARION | REF | ADL73741134 | MCK67396601 | Cover,Display | ILIF02453397 | Molding Shop | Discrete | Flow Mark | No Flow Mark/Visual |  |  |  |  | 2 | 1 | Visual | Y
IN002183 | STARION | REF | ADL73741134 | MCK67396601 | Cover,Display | ILIF02453397 | Molding Shop | Discrete | Weld Line | As Per LS/Visual |  |  |  |  | 2 | 1 | Visual | Y
IN002183 | STARION | REF | ADL73741134 | MCK67396601 | Cover,Display | ILIF02453397 | Molding Shop | Discrete | Dent Mark | No Dent Mark/Visual |  |  |  |  | 2 | 1 | Visual | Y
IN002183 | STARION | REF | ADL73741134 | MCK67396601 | Cover,Display | ILIF02453397 | Molding Shop | Discrete | Pin Mark | No Pin Mark/visual |  |  |  |  | 2 | 1 | Visual | Y
IN002183 | STARION | REF | ADL73741134 | MCK67396601 | Cover,Display | ILIF02453397 | Molding Shop | Discrete | Scratches | No scratch/ Visual |  |  |  |  | 2 | 1 | Visual | Y
IN002183 | STARION | REF | ADL73741134 | MCK67396601 | Cover,Display | ILIF02453397 | Molding Shop | Continuous | Weight | 39 ± 5 | 34 | 39 | 43 | gm | 2 | 1 | Weighing Machine | Y
IN002183 | STARION | REF | MAZ63585001 | MAZ63585001 | Bracket, Handle | ILHF01852406 | Press Shop | Discrete | Dent Mark | No Dent /Visual |  |  |  |  | 2 | 1 | Visual | Y
IN002183 | STARION | REF | MAZ63585001 | MAZ63585001 | Bracket, Handle | ILHF01852406 | Press Shop | Discrete | Scratches | No scratch/ Visual |  |  |  |  | 2 | 1 | Visual | Y
IN002183 | STARION | REF | MAZ63585001 | MAZ63585001 | Bracket, Handle | ILHF01852406 | Press Shop | Discrete | coil mark | No coil mark/Visual |  |  |  |  | 2 | 1 | Visual | Y
IN002183 | STARION | REF | MAZ63585001 | MAZ63585001 | Bracket, Handle | ILHF01852406 | Press Shop | Discrete | oil mark | No oil mark/Visual |  |  |  |  | 2 | 1 | Visual | Y
IN002183 | STARION | REF | MAZ63585001 | MAZ63585001 | Bracket, Handle | ILHF01852406 | Press Shop | Discrete | burr | No burr/Visual |  |  |  |  | 2 | 1 | Visual | Y
IN002183 | STARION | REF | MAZ63585001 | MAZ63585001 | Bracket, Handle | ILHF01852406 | Press Shop | Discrete | burring hole | As Per LS/Visual |  |  |  |  | 2 | 1 | Visual | Y
IN002183 | STARION | REF | MAZ63585001 | MAZ63585001 | Bracket, Handle | ILHF01852406 | Press Shop | Discrete | Damage | No Damge mark/Visual |  |  |  |  | 2 | 1 | Visual | Y
IN002183 | STARION | REF | MAZ63585001 | MAZ63585001 | Bracket, Handle | ILHF01852406 | Press Shop | Discrete | Bend | No Bend/Visual |  |  |  |  | 2 | 1 | Visual | Y
IN002183 | STARION | REF | MAZ63585001 | MAZ63585001 | Bracket, Handle | ILHF01852406 | Press Shop | Continuous | Burring hole inner dia | 3.4+0.05/-0.1 | 3.3 | 3.4 | 3.35 | mm | 2 | 1 | Vernier Caliper | Y
IN002183 | STARION | REF | MAZ63585001 | MAZ63585001 | Bracket, Handle | ILHF01852406 | Press Shop | Continuous | Thickness | 1.2±0.05 mm | 1.15 | 1.2 | 1.25 | mm | 2 | 1 | Micrometer | Y
IN002183 | STARION | REF | MAZ63585001 | MAZ63585001 | Bracket, Handle | ILHF01852406 | Press Shop | Continuous | Dimple Dia | 4±0.2 mm | 3.8 | 4 | 4.2 | mm | 2 | 1 | Vernier Caliper | Y
IN002183 | STARION | REF | MAZ63419201 | MAZ63419201 | Bracket, Handle | ILHF01852407 | Press Shop | Discrete | Dent Mark | No Dent/Visual |  |  |  |  | 2 | 1 | Visual | Y
IN002183 | STARION | REF | MAZ63419201 | MAZ63419201 | Bracket, Handle | ILHF01852407 | Press Shop | Discrete | Scratches | No scratch/ Visual |  |  |  |  | 2 | 1 | Visual | Y
IN002183 | STARION | REF | MAZ63419201 | MAZ63419201 | Bracket, Handle | ILHF01852407 | Press Shop | Discrete | coil mark | No coil mark/Visual |  |  |  |  | 2 | 1 | Visual | Y
IN002183 | STARION | REF | MAZ63419201 | MAZ63419201 | Bracket, Handle | ILHF01852407 | Press Shop | Discrete | oil mark | No oil mark/Visual |  |  |  |  | 2 | 1 | Visual | Y
IN002183 | STARION | REF | MAZ63419201 | MAZ63419201 | Bracket, Handle | ILHF01852407 | Press Shop | Discrete | burr | No burr/Visual |  |  |  |  | 2 | 1 | Visual | Y
IN002183 | STARION | REF | MAZ63419201 | MAZ63419201 | Bracket, Handle | ILHF01852407 | Press Shop | Discrete | burring hole | As Per LS/Visual |  |  |  |  | 2 | 1 | Visual | Y
IN002183 | STARION | REF | MAZ63419201 | MAZ63419201 | Bracket, Handle | ILHF01852407 | Press Shop | Discrete | Damage | No Damge/Visual |  |  |  |  | 2 | 1 | Visual | Y
IN002183 | STARION | REF | MAZ63419201 | MAZ63419201 | Bracket, Handle | ILHF01852407 | Press Shop | Discrete | Bend | No Bend/Visual |  |  |  |  | 2 | 1 | Visual | Y
IN002183 | STARION | REF | MAZ63419201 | MAZ63419201 | Bracket, Handle | ILHF01852407 | Press Shop | Continuous | Burring hole inner dia | 3.4+0.05/-0.1 | 3.3 | 3.4 | 3.35 | mm | 2 | 1 | Vernier Caliper | Y
IN002183 | STARION | REF | MAZ63419201 | MAZ63419201 | Bracket, Handle | ILHF01852407 | Press Shop | Continuous | Thickness | 1.2±0.05 mm | 1.15 | 1.2 | 1.25 | mm | 2 | 1 | Micrometer | Y
IN002183 | STARION | REF | MAZ63419201 | MAZ63419201 | Bracket, Handle | ILHF01852407 | Press Shop | Continuous | Dimple Dia | 4±0.3 mm | 3.7 | 4 | 4.3 | mm | 2 | 1 | Vernier Caliper | Y
IN002183 | STARION | REF | MHK41025128 | MHK41025128 | ABS Sheet | 10 | Extrusion | Continuous | Thickness | 2.70+/-3 % | 2.619 | 2.7 | 2.781 | mm | 2 | 1 | Micrometer | Y
IN002183 | STARION | REF | MHK41025128 | MHK41025128 | ABS Sheet | 10 | Extrusion | Continuous | Length | 1680+/-3 mm | 1677 | 1680 | 1683 | mm | 2 | 1 | Measuring Tape | Y
IN002183 | STARION | REF | MHK41025128 | MHK41025128 | ABS Sheet | 10 | Extrusion | Continuous | Width | 680+/-3 mm | 677 | 680 | 683 | mm | 2 | 1 | Measuring Tape | Y
IN002183 | STARION | REF | MHK41025128 | MHK41025128 | ABS Sheet | 10 | Extrusion | Continuous | Sheet Gloss | More Than 90% | 90 | 90 |  | % | 2 | 1 | Gloss Meter | Y