## Sheet1
Supplier Code | Supplier Name | Product | Stage | Sub-Stage | Major Control Parameters | Check Frequency | Spec Type | Spec Unit | LSL | Tgt | USL | Measuring Equipment
IN018255 | Emm Ess | RAC | Assembly | Nut tightening | Torque | Daily | Conti | kgf-cm2 | 60 | 80 | 100 | Visual
IN018255 | Emm Ess | RAC | Assembly | Screw tightening | Torque | Daily | Conti | kgf-cm2 | 250 | 275 | 300 | Visual
IN018255 | Emm Ess | REF | Air flushing | Air flushing | Pressure | Daily | Conti | kg | 5 | 6 | 7 | Visual
IN018255 | Emm Ess | RAC | Flaring | Flaring | OD | Daily | Conti | mm | 8.6 | 8.8 | 9 | Go-NoGo Gauge