## Sheet1
Sr. No. | Stage | Sub-Stage | Major Control Parameters | Check Frequency | Spec Type | Spec Unit | LSL | Tgt | USL | Measuring Equipment | Use Flag
1 | Tub Outer Assembly | Bearing insertion | Wrong ( 440 & 550 model ) bearing assembly | 1 | Discrete |  |  |  |  | Sensor Jig | Y
2 | Drawer Assemby | Inspection | Width | 1 | Continuous | mm | 158.5 | 159 | 159.5 | Go-No-Go Gauge | Y
3 | Tub Cover Assemby | Inspection | Air chamber hole block | 1 | Discrete |  |  |  |  | Go Gauge | Y
4 | Cover Lower Assembly | Damper fixing | Damper missing | 1 | Discrete |  |  |  |  | Sensor Jig | Y
5 | Dispensor Assembly | Leakage testing | Wrong pipe ( 440 & 550) mix up | 1 | Discrete |  |  |  |  | Fitment jig | Y
6 | Multi duct Assembly | Inspection | LED & LCB functioning | 1 | Discrete |  |  |  |  | Electical JIG | Y
7 | Fan Propeller | Inspection | Blade Height | 1 | Discrete |  |  |  |  | Go-No-Go Gauge | Y
8 | Cassatte Assembly | Inspection | LED and Vane Movement | 1 | Discrete |  |  |  |  | Electical JIG | Y
9 | 32"LH513 2 pole base Assy | Input inspection | A & B mix up | 1 | Discrete |  |  |  |  | Go-No-Go Gauge | Y
10 | 32"LH513 2 pole base Assy | Final Packing | A & B mix up | 1 | Discrete |  |  |  |  | Packing tray ( Go NO GO ) | Y
11 | 32LH604 2 pole base Assy. | Input inspection | A & B mix up | 1 | Discrete |  |  |  |  | Go-No-Go Gauge | Y
12 | 43LH513 2 pole base assy | Input inspection | A & B mix up | 1 | Discrete |  |  |  |  | Go-No-Go Gauge | Y
13 | 43LH513 2 pole base assy | Final Packing | A & B mix up | 1 | Discrete |  |  |  |  | Packing tray ( Go NO GO ) | Y
14 | 24" Back cover Assy ( Inj. Molding ) | Screw Fixing | Visa Bracket miss | 1 | Discrete |  |  |  |  | Sensor Jig | Y
15 | 32LF513 2 pole base ( Inj. Molding ) | Gate cutting | Less Gate cutting ( Extra material on gate ) | 1 | Discrete |  |  |  |  | Pneumatic jig | Y
16 | 43LF513 2 pole base ( Inj. Molding ) | Gate cutting | Less Gate cutting ( Extra material on gate ) | 1 | Discrete |  |  |  |  | Pneumatic jig | Y